## Solar_Inverters
Manufacturer | Model Number | Description | Maximum Continuous Output Power at Unity Power Factor | Nominal Voltage | Weighted Efficiency | Night Tare Loss | Power Rating, Continuous, 40 deg C | Night Tare Loss, 40 deg C | Voltage Minimum | Voltage Nominal | Voltage Maximum | Power Level | Power Level | Power Level | Power Level | Power Level | Power Level | Efficiency @Vmin, | Efficiency @Vmin, | Efficiency @Vmin, | Efficiency @Vmin, | Efficiency @Vmin, | Efficiency @Vmin, | Efficiency @Vmin, | Efficiency @Vnom | Efficiency @Vnom | Efficiency @Vnom | Efficiency @Vnom | Efficiency @Vnom | Efficiency @Vnom | Efficiency @Vnom | Efficiency @Vmax | Efficiency @Vmax | Efficiency @Vmax | Efficiency @Vmax | Efficiency @Vmax | Efficiency @Vmax | Efficiency @Vmax
|  |  | (kW) | (Vac) | (%) | (W) | (kW) | (W) | (Vdc) | (Vdc) | (Vdc) | 10% (kW) | 20% (kW) | 30% (kW) | 50% (kW) | 75% (kW) | 100% (kW) | 10% Pwr Lvl (%) | 20% Pwr Lvl (%) | 30% Pwr Lvl (%) | 50% Pwr Lvl (%) | 75% Pwr Lvl (%) | 100% Pwr Lvl (%) | Wtd (%) | 10% Pwr Lvl (%) | 20% Pwr Lvl (%) | 30% Pwr Lvl (%) | 50% Pwr Lvl (%) | 75% Pwr Lvl (%) | 100% Pwr Lvl (%) | Wtd (%) | 10% Pwr Lvl (%) | 20% Pwr Lvl (%) | 30% Pwr Lvl (%) | 50% Pwr Lvl (%) | 75% Pwr Lvl (%) | 100% Pwr Lvl (%) | Wtd (%)
ABB | PVI-3.0-OUTD-S-US-A [208V] | 3 kW, 208 Vac Grid Support Utility Interactive Inverter with arc detector | 3 | 208 | 96 | 0.1 |  |  | 100 | 310 | 480 | 0.3 | 0.6 | 0.9 | 1.5 | 2.25 | 3 | 93.1 | 95.5 | 96 | 95.9 | 95.7 | 95.1 | 95.6 | 93.3 | 95.9 | 96.4 | 96.4 | 96.2 | 95.8 | 96.1 | 91 | 94.9 | 95.7 | 96 | 95.8 | 95.5 | 95.6
ABB | PVI-3.0-OUTD-S-US-A [240V] | 3 kW, 240 Vac Grid Support Utility Interactive Inverter with arc detector | 3 | 240 | 96 | 0.1 |  |  | 100 | 340 | 480 | 0.25 | 0.6 | 0.9 | 1.5 | 2.25 | 3 | 92.5 | 95.2 | 95.9 | 96.1 | 95.9 | 95.5 | 95.7 | 93.1 | 95.9 | 96.5 | 96.7 | 96.7 | 96.4 | 96.5 | 91.1 | 95.1 | 96 | 96.4 | 96.4 | 96.2 | 96.1
ABB | PVI-3.0-OUTD-S-US-A [277V] | 3 kW, 277 Vac Grid Support Utility Interactive Inverter with arc detector | 3 | 277 | 96 | 0.2 |  |  | 100 | 390 | 480 | 0.3 | 0.6 | 0.9 | 1.5 | 2.25 | 3 | 91.4 | 94.7 | 95.5 | 96.1 | 95.9 | 95.6 | 95.7 | 92.5 | 95.8 | 96.5 | 96.9 | 96.9 | 96.8 | 96.6 | 91.1 | 95.2 | 96.2 | 96.7 | 96.8 | 96.7 | 96.4
ABB | PVI-3.0-OUTD-S-US-Z-A [208V] | 3 kW, 208 Vac Grid Support Utility Interactive Inverter with arc detector | 3 | 208 | 96 | 0.1 |  |  | 100 | 310 | 480 | 0.3 | 0.6 | 0.9 | 1.5 | 2.25 | 3 | 93.1 | 95.5 | 96 | 95.9 | 95.7 | 95.1 | 95.6 | 93.3 | 95.9 | 96.4 | 96.4 | 96.2 | 95.8 | 96.1 | 91 | 94.9 | 95.7 | 96 | 95.8 | 95.5 | 95.6
ABB | PVI-3.0-OUTD-S-US-Z-A [240V] | 3 kW, 240 Vac Grid Support Utility Interactive Inverter with arc detector | 3 | 240 | 96 | 0.1 |  |  | 100 | 340 | 480 | 0.25 | 0.6 | 0.9 | 1.5 | 2.25 | 3 | 92.5 | 95.2 | 95.9 | 96.1 | 95.9 | 95.5 | 95.7 | 93.1 | 95.9 | 96.5 | 96.7 | 96.7 | 96.4 | 96.5 | 91.1 | 95.1 | 96 | 96.4 | 96.4 | 96.2 | 96.1
ABB | PVI-3.0-OUTD-S-US-Z-A [277V] | 3 kW, 277 Vac Grid Support Utility Interactive Inverter with arc detector | 3 | 277 | 96 | 0.2 |  |  | 100 | 390 | 480 | 0.3 | 0.6 | 0.9 | 1.5 | 2.25 | 3 | 91.4 | 94.7 | 95.5 | 96.1 | 95.9 | 95.6 | 95.7 | 92.5 | 95.8 | 96.5 | 96.9 | 96.9 | 96.8 | 96.6 | 91.1 | 95.2 | 96.2 | 96.7 | 96.8 | 96.7 | 96.4
ABB | PVI-3.0-OUTD-S-US-Z-M-A [208V] | 3 kW, 208 Vac Grid Support Utility Interactive Inverter with arc-fault detection and meter | 3 | 208 | 96 | 0.1 |  |  | 100 | 310 | 480 | 0.3 | 0.6 | 0.9 | 1.5 | 2.25 | 3 | 93.1 | 95.5 | 96 | 95.9 | 95.7 | 95.1 | 95.6 | 93.3 | 95.9 | 96.4 | 96.4 | 96.2 | 95.8 | 96.1 | 91 | 94.9 | 95.7 | 96 | 95.8 | 95.5 | 95.6
ABB | PVI-3.0-OUTD-S-US-Z-M-A [240V] | 3 kW, 240 Vac Grid Support Utility Interactive Inverter with arc-fault detection and meter | 3 | 240 | 96 | 0.1 |  |  | 100 | 340 | 480 | 0.25 | 0.6 | 0.9 | 1.5 | 2.25 | 3 | 92.5 | 95.2 | 95.9 | 96.1 | 95.9 | 95.5 | 95.7 | 93.1 | 95.9 | 96.5 | 96.7 | 96.7 | 96.4 | 96.5 | 91.1 | 95.1 | 96 | 96.4 | 96.4 | 96.2 | 96.1
ABB | PVI-3.0-OUTD-S-US-Z-M-A [277V] | 3 kW, 277 Vac Grid Support Utility Interactive Inverter with arc-fault detection and meter | 3 | 277 | 96 | 0.2 |  |  | 100 | 390 | 480 | 0.3 | 0.6 | 0.9 | 1.5 | 2.25 | 3 | 91.4 | 94.7 | 95.5 | 96.1 | 95.9 | 95.6 | 95.7 | 92.5 | 95.8 | 96.5 | 96.9 | 96.9 | 96.8 | 96.6 | 91.1 | 95.2 | 96.2 | 96.7 | 96.8 | 96.7 | 96.4
ABB | UNO-DM-3.3-TL-PLUS-US-SB-RA [208V] | 3.3 kW, 208 Vac Grid Support Interactive Inverter with arc detector, WLAN, and Rapid Shutdown power supply | 3 | 208 | 96 | 0.9 |  |  | 200 | 340 | 480 | 0.3 | 0.6 | 0.9 | 1.5 | 2.25 | 3 | 92.3 | 95 | 95.4 | 95.8 | 95.7 | 95.3 | 95.5 | 93.2 | 95.6 | 96.1 | 96.4 | 96.4 | 96.2 | 96.2 | 91.4 | 94.7 | 95.6 | 96.1 | 96.1 | 95.9 | 95.8
ABB | UNO-DM-3.3-TL-PLUS-US-SB-RA-Q [208V] | 3.3 kW, 208 Vac Grid Support Interactive Inverter with arc detector, WLAN, and Rapid Shutdown power supply | 3 | 208 | 96 | 0.9 |  |  | 200 | 340 | 480 | 0.3 | 0.6 | 0.9 | 1.5 | 2.25 | 3 | 92.3 | 95 | 95.4 | 95.8 | 95.7 | 95.3 | 95.5 | 93.2 | 95.6 | 96.1 | 96.4 | 96.4 | 96.2 | 96.2 | 91.4 | 94.7 | 95.6 | 96.1 | 96.1 | 95.9 | 95.8
ABB | UNO-DM-3.3-TL-PLUS-US-SE-RA [208V] | 3.3 kW, 208 Vac Grid Support Interactive Inverter with arc detector, Ethernet LAN, and Rapid Shutdown power supply | 3 | 208 | 96 | 0.9 |  |  | 200 | 340 | 480 | 0.3 | 0.6 | 0.9 | 1.5 | 2.25 | 3 | 92.3 | 95 | 95.4 | 95.8 | 95.7 | 95.3 | 95.5 | 93.2 | 95.6 | 96.1 | 96.4 | 96.4 | 96.2 | 96.2 | 91.4 | 94.7 | 95.6 | 96.1 | 96.1 | 95.9 | 95.8
ABB | UNO-DM-3.3-TL-PLUS-US-SZM-RA [208V] | 3.3 kW, 208 Vac Grid Support Interactive Inverter with arc detector, revenue grade meter, Zigbee radio, and Rapid Shutdown power supply | 3 | 208 | 96 | 0.9 |  |  | 200 | 340 | 480 | 0.3 | 0.6 | 0.9 | 1.5 | 2.25 | 3 | 92.3 | 95 | 95.4 | 95.8 | 95.7 | 95.3 | 95.5 | 93.2 | 95.6 | 96.1 | 96.4 | 96.4 | 96.2 | 96.2 | 91.4 | 94.7 | 95.6 | 96.1 | 96.1 | 95.9 | 95.8
ABB | UNO-DM-3.3-TL-PLUS-US-SZ-RA [208V] | 3.3 kW, 208 Vac Grid Support Interactive Inverter with arc detector and Rapid Shutdown power supply | 3 | 208 | 96 | 0.9 |  |  | 200 | 340 | 480 | 0.3 | 0.6 | 0.9 | 1.5 | 2.25 | 3 | 92.3 | 95 | 95.4 | 95.8 | 95.7 | 95.3 | 95.5 | 93.2 | 95.6 | 96.1 | 96.4 | 96.4 | 96.2 | 96.2 | 91.4 | 94.7 | 95.6 | 96.1 | 96.1 | 95.9 | 95.8
ABB | UNO-DM-3.3-TL-PLUS-US-SB-RA [240V] | 3.3 kW, 240 Vac Grid Support Interactive Inverter with arc detector, WLAN, and Rapid Shutdown power supply | 3.3 | 240 | 96.5 | 0.9 |  |  | 200 | 355 | 480 | 0.33 | 0.66 | 0.99 | 1.65 | 2.48 | 3.3 | 92.8 | 95.3 | 95.8 | 96.1 | 96.1 | 95.7 | 95.9 | 93.6 | 96 | 96.6 | 96.9 | 96.8 | 96.7 | 96.6 | 92.2 | 95.3 | 96 | 96.6 | 96.6 | 96.5 | 96.3
ABB | UNO-DM-3.3-TL-PLUS-US-SB-RA-Q [240V] | 3.3 kW, 240 Vac Grid Support Utility Interactive Inverter with arc detector, WLAN, and Rapid Shutdown power supply | 3.3 | 240 | 96.5 | 0.9 |  |  | 200 | 355 | 480 | 0.33 | 0.66 | 0.99 | 1.65 | 2.48 | 3.3 | 92.8 | 95.3 | 95.8 | 96.1 | 96.1 | 95.7 | 95.9 | 93.6 | 96 | 96.6 | 96.9 | 96.8 | 96.7 | 96.6 | 92.2 | 95.3 | 96 | 96.6 | 96.6 | 96.5 | 96.3
ABB | UNO-DM-3.3-TL-PLUS-US-SE-RA [240V] | 3.3 kW, 240 Vac Grid Support Interactive Inverter with arc detector, Ethernet LAN, and Rapid Shutdown power supply | 3.3 | 240 | 96.5 | 0.9 |  |  | 200 | 355 | 480 | 0.33 | 0.66 | 0.99 | 1.65 | 2.48 | 3.3 | 92.8 | 95.3 | 95.8 | 96.1 | 96.1 | 95.7 | 95.9 | 93.6 | 96 | 96.6 | 96.9 | 96.8 | 96.7 | 96.6 | 92.2 | 95.3 | 96 | 96.6 | 96.6 | 96.5 | 96.3
ABB | UNO-DM-3.3-TL-PLUS-US-SZM-RA [240V] | 3.3 kW, 240 Vac Grid Support Interactive Inverter with arc detector, revenue grade meter, Zigbee radio, and Rapid Shutdown power supply | 3.3 | 240 | 96.5 | 0.9 |  |  | 200 | 355 | 480 | 0.33 | 0.66 | 0.99 | 1.65 | 2.48 | 3.3 | 92.8 | 95.3 | 95.8 | 96.1 | 96.1 | 95.7 | 95.9 | 93.6 | 96 | 96.6 | 96.9 | 96.8 | 96.7 | 96.6 | 92.2 | 95.3 | 96 | 96.6 | 96.6 | 96.5 | 96.3
ABB | UNO-DM-3.3-TL-PLUS-US-SZ-RA [240V] | 3.3 kW, 240 Vac Grid Support Interactive Inverter with arc detector and Rapid Shutdown power supply | 3.3 | 240 | 96.5 | 0.9 |  |  | 200 | 355 | 480 | 0.33 | 0.66 | 0.99 | 1.65 | 2.48 | 3.3 | 92.8 | 95.3 | 95.8 | 96.1 | 96.1 | 95.7 | 95.9 | 93.6 | 96 | 96.6 | 96.9 | 96.8 | 96.7 | 96.6 | 92.2 | 95.3 | 96 | 96.6 | 96.6 | 96.5 | 96.3
ABB | UNO-DM-3.8-TL-PLUS-US-SB-RA [208V] | 3.8 kW, 208 Vac Grid Support Interactive Inverter with arc detector, WLAN, and Rapid Shutdown power supply | 3.3 | 208 | 96 | 0.9 |  |  | 200 | 340 | 480 | 0.33 | 0.66 | 0.99 | 1.65 | 2.48 | 3.3 | 91.5 | 94.7 | 95.4 | 95.7 | 95.5 | 95.2 | 95.3 | 92.9 | 95.7 | 96.2 | 96.6 | 96.6 | 96.5 | 96.4 | 90.5 | 94.5 | 95.7 | 96.2 | 96.1 | 96 | 95.8
ABB | UNO-DM-3.8-TL-PLUS-US-SB-RA-Q [208V] | 3.8 kW, 208 Vac Grid Support Interactive Inverter with arc detector, WLAN, and Rapid Shutdown power supply | 3.3 | 208 | 96 | 0.9 |  |  | 200 | 340 | 480 | 0.33 | 0.66 | 0.99 | 1.65 | 2.48 | 3.3 | 91.5 | 94.7 | 95.4 | 95.7 | 95.5 | 95.2 | 95.3 | 92.9 | 95.7 | 96.2 | 96.6 | 96.6 | 96.5 | 96.4 | 90.5 | 94.5 | 95.7 | 96.2 | 96.1 | 96 | 95.8
ABB | UNO-DM-3.8-TL-PLUS-US-SE-RA [208V] | 3.8 kW, 208 Vac Grid Support Interactive Inverter with arc detector, Ethernet LAN, and Rapid Shutdown power supply | 3.3 | 208 | 96 | 0.9 |  |  | 200 | 340 | 480 | 0.33 | 0.66 | 0.99 | 1.65 | 2.48 | 3.3 | 91.5 | 94.7 | 95.4 | 95.7 | 95.5 | 95.2 | 95.3 | 92.9 | 95.7 | 96.2 | 96.6 | 96.6 | 96.5 | 96.4 | 90.5 | 94.5 | 95.7 | 96.2 | 96.1 | 96 | 95.8
ABB | UNO-DM-3.8-TL-PLUS-US-SZM-RA [208V] | 3.8 kW, 208 Vac Grid Support Interactive Inverter with arc detector, revenue grade meter, Zigbee radio, and Rapid Shutdown power supply | 3.3 | 208 | 96 | 0.9 |  |  | 200 | 340 | 480 | 0.33 | 0.66 | 0.99 | 1.65 | 2.48 | 3.3 | 91.5 | 94.7 | 95.4 | 95.7 | 95.5 | 95.2 | 95.3 | 92.9 | 95.7 | 96.2 | 96.6 | 96.6 | 96.5 | 96.4 | 90.5 | 94.5 | 95.7 | 96.2 | 96.1 | 96 | 95.8
ABB | UNO-DM-3.8-TL-PLUS-US-SZ-RA [208V] | 3.8 kW, 208 Vac Grid Support Interactive Inverter with arc detector and Rapid Shutdown power supply | 3.3 | 208 | 96 | 0.9 |  |  | 200 | 340 | 480 | 0.33 | 0.66 | 0.99 | 1.65 | 2.48 | 3.3 | 91.5 | 94.7 | 95.4 | 95.7 | 95.5 | 95.2 | 95.3 | 92.9 | 95.7 | 96.2 | 96.6 | 96.6 | 96.5 | 96.4 | 90.5 | 94.5 | 95.7 | 96.2 | 96.1 | 96 | 95.8
ABB | PVI-3.6-OUTD-S-US-A [208V] | 3.6 kW, 208 Vac Grid Support Utility Interactive Inverter with arc detector | 3.6 | 208 | 96 | 0.1 |  |  | 100 | 310 | 480 | 0.36 | 0.72 | 1.08 | 1.8 | 2.7 | 3.6 | 92.2 | 94.7 | 95.4 | 95.9 | 95.9 | 95.6 | 95.6 | 92.7 | 95.5 | 96.1 | 96.4 | 96.4 | 96.1 | 96.1 | 90.3 | 94.5 | 95.3 | 95.9 | 96 | 95.7 | 95.6
ABB | PVI-3.6-OUTD-S-US-A [240V] | 3.6 kW, 240 Vac Grid Support Utility Interactive Inverter with arc detector | 3.6 | 240 | 96 | 0.2 |  |  | 100 | 340 | 480 | 0.3 | 0.72 | 1.08 | 1.8 | 2.7 | 3.6 | 91.1 | 94.1 | 94.9 | 95.6 | 95.8 | 95.7 | 95.4 | 92.4 | 95.5 | 96.3 | 96.7 | 96.7 | 96.6 | 96.5 | 90.2 | 94.6 | 95.6 | 96.2 | 96.4 | 96.3 | 95.9
ABB | PVI-3.6-OUTD-S-US-A [277V] | 3.6 kW, 277 Vac Grid Support Utility Interactive Inverter with arc detector | 3.6 | 277 | 96 | 0.2 |  |  | 100 | 395 | 480 | 0.36 | 0.72 | 1.08 | 1.8 | 2.7 | 3.6 | 90 | 93.4 | 94.4 | 95.4 | 95.7 | 95.6 | 95.1 | 91.9 | 95.4 | 96.3 | 96.9 | 97 | 96.9 | 96.6 | 90.4 | 94.9 | 95.9 | 96.6 | 96.8 | 96.8 | 96.3
ABB | PVI-3.6-OUTD-S-US-Z-A [208V] | 3.6 kW, 208 Vac Grid Support Utility Interactive Inverter with arc detector | 3.6 | 208 | 96 | 0.1 |  |  | 100 | 310 | 480 | 0.36 | 0.72 | 1.08 | 1.8 | 2.7 | 3.6 | 92.2 | 94.7 | 95.4 | 95.9 | 95.9 | 95.6 | 95.6 | 92.7 | 95.5 | 96.1 | 96.4 | 96.4 | 96.1 | 96.1 | 90.3 | 94.5 | 95.3 | 95.9 | 96 | 95.7 | 95.6
ABB | PVI-3.6-OUTD-S-US-Z-A [240V] | 3.6 kW, 240 Vac Grid Support Utility Interactive Inverter with arc detector | 3.6 | 240 | 96 | 0.2 |  |  | 100 | 340 | 480 | 0.3 | 0.72 | 1.08 | 1.8 | 2.7 | 3.6 | 91.1 | 94.1 | 94.9 | 95.6 | 95.8 | 95.7 | 95.4 | 92.4 | 95.5 | 96.3 | 96.7 | 96.7 | 96.6 | 96.5 | 90.2 | 94.6 | 95.6 | 96.2 | 96.4 | 96.3 | 95.9
ABB | PVI-3.6-OUTD-S-US-Z-A [277V] | 3.6 kW, 277 Vac Grid Support Utility Interactive Inverter with arc detector | 3.6 | 277 | 96 | 0.2 |  |  | 100 | 395 | 480 | 0.36 | 0.72 | 1.08 | 1.8 | 2.7 | 3.6 | 90 | 93.4 | 94.4 | 95.4 | 95.7 | 95.6 | 95.1 | 91.9 | 95.4 | 96.3 | 96.9 | 97 | 96.9 | 96.6 | 90.4 | 94.9 | 95.9 | 96.6 | 96.8 | 96.8 | 96.3
ABB | PVI-3.6-OUTD-S-US-Z-M-A [208V] | 3.6 kW, 208 Vac Grid Support Utility Interactive Inverter with arc-fault detection and meter | 3.6 | 208 | 96 | 0.1 |  |  | 100 | 310 | 480 | 0.36 | 0.72 | 1.08 | 1.8 | 2.7 | 3.6 | 92.2 | 94.7 | 95.4 | 95.9 | 95.9 | 95.6 | 95.6 | 92.7 | 95.5 | 96.1 | 96.4 | 96.4 | 96.1 | 96.1 | 90.3 | 94.5 | 95.3 | 95.9 | 96 | 95.7 | 95.6
ABB | PVI-3.6-OUTD-S-US-Z-M-A [240V] | 3.6 kW, 240 Vac Grid Support Utility Interactive Inverter with arc-fault detection and meter | 3.6 | 240 | 96 | 0.2 |  |  | 100 | 340 | 480 | 0.3 | 0.72 | 1.08 | 1.8 | 2.7 | 3.6 | 91.1 | 94.1 | 94.9 | 95.6 | 95.8 | 95.7 | 95.4 | 92.4 | 95.5 | 96.3 | 96.7 | 96.7 | 96.6 | 96.5 | 90.2 | 94.6 | 95.6 | 96.2 | 96.4 | 96.3 | 95.9
ABB | PVI-3.6-OUTD-S-US-Z-M-A [277V] | 3.6 kW, 277 Vac Grid Support Utility Interactive Inverter with arc-fault detection and meter | 3.6 | 277 | 96 | 0.2 |  |  | 100 | 395 | 480 | 0.36 | 0.72 | 1.08 | 1.8 | 2.7 | 3.6 | 90 | 93.4 | 94.4 | 95.4 | 95.7 | 95.6 | 95.1 | 91.9 | 95.4 | 96.3 | 96.9 | 97 | 96.9 | 96.6 | 90.4 | 94.9 | 95.9 | 96.6 | 96.8 | 96.8 | 96.3
ABB | PVI-3.8-OUTD-S-US-A [208V] | 3.3 kW, 208 Vac Grid Support Utility Interactive Inverter with arc detector | 3.8 | 208 | 95.5 | 0.12 |  |  | 100 | 310 | 480 | 0.33 | 0.66 | 0.99 | 1.65 | 2.48 | 3.3 | 91.5 | 94.3 | 95.1 | 95.6 | 95.6 | 95.4 | 95.3 | 92.1 | 95.1 | 95.9 | 96.3 | 96.4 | 96.2 | 96.1 | 89.1 | 93.9 | 95 | 95.7 | 95.9 | 95.8 | 95.4
ABB | PVI-3.8-OUTD-S-US-A [240V] | 3.8 kW, 240 Vac Grid Support Utility Interactive Inverter with arc detector | 3.8 | 240 | 96 | 0.16 |  |  | 100 | 340 | 480 | 0.38 | 0.76 | 1.14 | 1.9 | 2.85 | 3.8 | 91.4 | 94.2 | 94.9 | 95.5 | 95.6 | 95.5 | 95.3 | 92.6 | 95.5 | 96.2 | 96.6 | 96.7 | 96.6 | 96.4 | 90.3 | 94.5 | 95.5 | 96.2 | 96.3 | 96.3 | 95.9
ABB | PVI-3.8-OUTD-S-US-A [277V] | 3.8 kW, 277 Vac Grid Support Utility Interactive Inverter with arc detector | 3.8 | 277 | 96 | 0.22 |  |  | 100 | 395 | 480 | 0.38 | 0.76 | 1.14 | 1.9 | 2.85 | 3.8 | 90.3 | 93.6 | 94.5 | 95.3 | 95.6 | 95.5 | 95.1 | 92 | 95.3 | 96.2 | 96.8 | 96.9 | 96.9 | 96.5 | 90.4 | 94.7 | 95.8 | 96.5 | 96.7 | 96.8 | 96.2
ABB | PVI-3.8-OUTD-S-US-Z-A [208V] | 3.3 kW, 208 Vac Grid Support Utility Interactive Inverter with arc detector | 3.8 | 208 | 95.5 | 0.12 |  |  | 100 | 310 | 480 | 0.33 | 0.66 | 0.99 | 1.65 | 2.48 | 3.3 | 91.5 | 94.3 | 95.1 | 95.6 | 95.6 | 95.4 | 95.3 | 92.1 | 95.1 | 95.9 | 96.3 | 96.4 | 96.2 | 96.1 | 89.1 | 93.9 | 95 | 95.7 | 95.9 | 95.8 | 95.4
ABB | PVI-3.8-OUTD-S-US-Z-A [240V] | 3.8 kW, 240 Vac Grid Support Utility Interactive Inverter with arc detector | 3.8 | 240 | 96 | 0.16 |  |  | 100 | 340 | 480 | 0.38 | 0.76 | 1.14 | 1.9 | 2.85 | 3.8 | 91.4 | 94.2 | 94.9 | 95.5 | 95.6 | 95.5 | 95.3 | 92.6 | 95.5 | 96.2 | 96.6 | 96.7 | 96.6 | 96.4 | 90.3 | 94.5 | 95.5 | 96.2 | 96.3 | 96.3 | 95.9
ABB | PVI-3.8-OUTD-S-US-Z-A [277V] | 3.8 kW, 277 Vac Grid Support Utility Interactive Inverter with arc detector | 3.8 | 277 | 96 | 0.22 |  |  | 100 | 395 | 480 | 0.38 | 0.76 | 1.14 | 1.9 | 2.85 | 3.8 | 90.3 | 93.6 | 94.5 | 95.3 | 95.6 | 95.5 | 95.1 | 92 | 95.3 | 96.2 | 96.8 | 96.9 | 96.9 | 96.5 | 90.4 | 94.7 | 95.8 | 96.5 | 96.7 | 96.8 | 96.2
ABB | PVI-3.8-OUTD-S-US-Z-M-A [208V] | 3.3 kW, 208 Vac Grid Support Utility Interactive Inverter with arc-fault detection and meter | 3.8 | 208 | 95.5 | 0.12 |  |  | 100 | 310 | 480 | 0.33 | 0.66 | 0.99 | 1.65 | 2.48 | 3.3 | 91.5 | 94.3 | 95.1 | 95.6 | 95.6 | 95.4 | 95.3 | 92.1 | 95.1 | 95.9 | 96.3 | 96.4 | 96.2 | 96.1 | 89.1 | 93.9 | 95 | 95.7 | 95.9 | 95.8 | 95.4
ABB | PVI-3.8-OUTD-S-US-Z-M-A [240V] | 3.8 kW, 240 Vac Grid Support Utility Interactive Inverter with arc-fault detection and meter | 3.8 | 240 | 96 | 0.16 |  |  | 100 | 340 | 480 | 0.38 | 0.76 | 1.14 | 1.9 | 2.85 | 3.8 | 91.4 | 94.2 | 94.9 | 95.5 | 95.6 | 95.5 | 95.3 | 92.6 | 95.5 | 96.2 | 96.6 | 96.7 | 96.6 | 96.4 | 90.3 | 94.5 | 95.5 | 96.2 | 96.3 | 96.3 | 95.9
ABB | PVI-3.8-OUTD-S-US-Z-M-A [277V] | 3.8 kW, 277 Vac Grid Support Utility Interactive Inverter with arc-fault detection and meter | 3.8 | 277 | 96 | 0.22 |  |  | 100 | 395 | 480 | 0.38 | 0.76 | 1.14 | 1.9 | 2.85 | 3.8 | 90.3 | 93.6 | 94.5 | 95.3 | 95.6 | 95.5 | 95.1 | 92 | 95.3 | 96.2 | 96.8 | 96.9 | 96.9 | 96.5 | 90.4 | 94.7 | 95.8 | 96.5 | 96.7 | 96.8 | 96.2
ABB | UNO-DM-3.8-TL-PLUS-US-SB-RA [240V] | 3.8 kW, 240 Vac Grid Support Utility Interactive Inverter with arc detector, WLAN, and Rapid Shutdown power supply | 3.8 | 240 | 96.5 | 1 |  |  | 200 | 355 | 480 | 0.38 | 0.76 | 1.14 | 1.9 | 2.85 | 3.8 | 92 | 95 | 95.7 | 95.9 | 96 | 95.8 | 95.7 | 93.7 | 96 | 96.6 | 96.9 | 97 | 96.8 | 96.7 | 91.7 | 95.2 | 96 | 96.6 | 96.7 | 96.5 | 96.3
ABB | UNO-DM-3.8-TL-PLUS-US-SB-RA-Q [240V] | 3.8 kW, 240 Vac Grid Support Utility Interactive Inverter with arc detector, WLAN, and Rapid Shutdown power supply | 3.8 | 240 | 96.5 | 1 |  |  | 200 | 355 | 480 | 0.38 | 0.76 | 1.14 | 1.9 | 2.85 | 3.8 | 92 | 95 | 95.7 | 95.9 | 96 | 95.8 | 95.7 | 93.7 | 96 | 96.6 | 96.9 | 97 | 96.8 | 96.7 | 91.7 | 95.2 | 96 | 96.6 | 96.7 | 96.5 | 96.3
ABB | UNO-DM-3.8-TL-PLUS-US-SE-RA [240V] | 3.8 kW, 240 Vac Grid Support Utility Interactive Inverter with arc detector, Ethernet LAN, and Rapid Shutdown power supply | 3.8 | 240 | 96.5 | 1 |  |  | 200 | 355 | 480 | 0.38 | 0.76 | 1.14 | 1.9 | 2.85 | 3.8 | 92 | 95 | 95.7 | 95.9 | 96 | 95.8 | 95.7 | 93.7 | 96 | 96.6 | 96.9 | 97 | 96.8 | 96.7 | 91.7 | 95.2 | 96 | 96.6 | 96.7 | 96.5 | 96.3
ABB | UNO-DM-3.8-TL-PLUS-US-SZM-RA [240V] | 3.8 kW, 240 Vac Grid Support Interactive Utility Inverter with arc detector, revenue grade meter, Zigbee radio, and Rapid Shutdown power supply | 3.8 | 240 | 96.5 | 1 |  |  | 200 | 355 | 480 | 0.38 | 0.76 | 1.14 | 1.9 | 2.85 | 3.8 | 92 | 95 | 95.7 | 95.9 | 96 | 95.8 | 95.7 | 93.7 | 96 | 96.6 | 96.9 | 97 | 96.8 | 96.7 | 91.7 | 95.2 | 96 | 96.6 | 96.7 | 96.5 | 96.3
ABB | UNO-DM-3.8-TL-PLUS-US-SZ-RA [240V] | 3.8 kW, 240 Vac Grid Support Utility Interactive Inverter with arc detector and Rapid Shutdown power supply | 3.8 | 240 | 96.5 | 1 |  |  | 200 | 355 | 480 | 0.38 | 0.76 | 1.14 | 1.9 | 2.85 | 3.8 | 92 | 95 | 95.7 | 95.9 | 96 | 95.8 | 95.7 | 93.7 | 96 | 96.6 | 96.9 | 97 | 96.8 | 96.7 | 91.7 | 95.2 | 96 | 96.6 | 96.7 | 96.5 | 96.3
ABB | PVI-4.2-OUTD-S-US-A [208V] | 4.2 kW, 208 Vac Grid Support Utility Interactive Inverter with arc detector | 4.2 | 208 | 96 | 0.1 |  |  | 100 | 310 | 480 | 0.42 | 0.84 | 1.26 | 2.1 | 3.15 | 4.2 | 92.9 | 95 | 95.6 | 95.9 | 95.8 | 95.4 | 95.6 | 93.5 | 95.8 | 96.3 | 96.4 | 96.3 | 95.9 | 96.1 | 91.4 | 94.9 | 95.6 | 95.9 | 95.8 | 95.5 | 95.6
ABB | PVI-4.2-OUTD-S-US-A [240V] | 4.2 kW, 240 Vac Grid Support Utility Interactive Inverter with arc detector | 4.2 | 240 | 96 | 0.2 |  |  | 100 | 340 | 480 | 0.42 | 0.84 | 1.26 | 2.1 | 3.15 | 4.2 | 91.8 | 94.4 | 95.2 | 95.8 | 95.8 | 95.4 | 95.5 | 93.3 | 95.9 | 96.5 | 96.7 | 96.7 | 96.5 | 96.5 | 91.3 | 95.1 | 95.9 | 96.3 | 96.4 | 96.2 | 96
ABB | PVI-4.2-OUTD-S-US-A [277V] | 4.2 kW, 277 Vac Grid Support Utility Interactive Inverter with arc detector | 4.2 | 277 | 96 | 0.2 |  |  | 100 | 395 | 480 | 0.42 | 0.84 | 1.26 | 2.1 | 3.15 | 4.2 | 90.8 | 93.9 | 94.8 | 95.6 | 95.7 | 95.6 | 95.3 | 92.8 | 95.8 | 96.6 | 97 | 97 | 96.9 | 96.7 | 91.6 | 95.4 | 96.2 | 96.7 | 96.8 | 96.7 | 96.4
ABB | PVI-4.2-OUTD-S-US-Z-A [208V] | 4.2 kW, 208 Vac Grid Support Utility Interactive Inverter with arc detector | 4.2 | 208 | 96 | 0.1 |  |  | 100 | 310 | 480 | 0.42 | 0.84 | 1.26 | 2.1 | 3.15 | 4.2 | 92.9 | 95 | 95.6 | 95.9 | 95.8 | 95.4 | 95.6 | 93.5 | 95.8 | 96.3 | 96.4 | 96.3 | 95.9 | 96.1 | 91.4 | 94.9 | 95.6 | 95.9 | 95.8 | 95.5 | 95.6
ABB | PVI-4.2-OUTD-S-US-Z-A [240V] | 4.2 kW, 240 Vac Grid Support Utility Interactive Inverter with arc detector | 4.2 | 240 | 96 | 0.2 |  |  | 100 | 340 | 480 | 0.42 | 0.84 | 1.26 | 2.1 | 3.15 | 4.2 | 91.8 | 94.4 | 95.2 | 95.8 | 95.8 | 95.4 | 95.5 | 93.3 | 95.9 | 96.5 | 96.7 | 96.7 | 96.5 | 96.5 | 91.3 | 95.1 | 95.9 | 96.3 | 96.4 | 96.2 | 96
ABB | PVI-4.2-OUTD-S-US-Z-A [277V] | 4.2 kW, 277 Vac Grid Support Utility Interactive Inverter with arc detector | 4.2 | 277 | 96 | 0.2 |  |  | 100 | 395 | 480 | 0.42 | 0.84 | 1.26 | 2.1 | 3.15 | 4.2 | 90.8 | 93.9 | 94.8 | 95.6 | 95.7 | 95.6 | 95.3 | 92.8 | 95.8 | 96.6 | 97 | 97 | 96.9 | 96.7 | 91.6 | 95.4 | 96.2 | 96.7 | 96.8 | 96.7 | 96.4
ABB | PVI-4.2-OUTD-S-US-Z-M-A [208V] | 4.2 kW, 208 Vac Grid Support Utility Interactive Inverter with arc-fault detection and meter | 4.2 | 208 | 96 | 0.1 |  |  | 100 | 310 | 480 | 0.42 | 0.84 | 1.26 | 2.1 | 3.15 | 4.2 | 92.9 | 95 | 95.6 | 95.9 | 95.8 | 95.4 | 95.6 | 93.5 | 95.8 | 96.3 | 96.4 | 96.3 | 95.9 | 96.1 | 91.4 | 94.9 | 95.6 | 95.9 | 95.8 | 95.5 | 95.6
ABB | PVI-4.2-OUTD-S-US-Z-M-A [240V] | 4.2 kW, 240 Vac Grid Support Utility Interactive Inverter with arc-fault detection and meter | 4.2 | 240 | 96 | 0.2 |  |  | 100 | 340 | 480 | 0.42 | 0.84 | 1.26 | 2.1 | 3.15 | 4.2 | 91.8 | 94.4 | 95.2 | 95.8 | 95.8 | 95.4 | 95.5 | 93.3 | 95.9 | 96.5 | 96.7 | 96.7 | 96.5 | 96.5 | 91.3 | 95.1 | 95.9 | 96.3 | 96.4 | 96.2 | 96
ABB | PVI-4.2-OUTD-S-US-Z-M-A [277V] | 4.2 kW, 277 Vac Grid Support Utility Interactive Inverter with arc-fault detection and meter | 4.2 | 277 | 96 | 0.2 |  |  | 100 | 395 | 480 | 0.42 | 0.84 | 1.26 | 2.1 | 3.15 | 4.2 | 90.8 | 93.9 | 94.8 | 95.6 | 95.7 | 95.6 | 95.3 | 92.8 | 95.8 | 96.6 | 97 | 97 | 96.9 | 96.7 | 91.6 | 95.4 | 96.2 | 96.7 | 96.8 | 96.7 | 96.4
ABB | UNO-DM-4.6-TL-PLUS-US-SB-RA [208V] | 4.6 kW, 208 Vac Grid Support Interactive Inverter with arc detector, WLAN, and Rapid Shutdown power supply | 4.2 | 208 | 96 | 0.9 |  |  | 200 | 340 | 480 | 0.42 | 0.84 | 1.26 | 2.1 | 3.15 | 4.2 | 92.6 | 95 | 95.7 | 95.6 | 95.2 | 95 | 95.2 | 94.1 | 96 | 96.4 | 96.6 | 96.5 | 96.1 | 96.4 | 92.3 | 95.2 | 96 | 96.2 | 96 | 95.8 | 95.8
ABB | UNO-DM-4.6-TL-PLUS-US-SB-RA-Q [208V] | 4.6 kW, 208 Vac Grid Support Utility Interactive Inverter with arc detector, WLAN, and Rapid Shutdown power supply | 4.2 | 208 | 96 | 0.9 |  |  | 200 | 340 | 480 | 0.42 | 0.84 | 1.26 | 2.1 | 3.15 | 4.2 | 92.6 | 95 | 95.7 | 95.6 | 95.2 | 95 | 95.2 | 94.1 | 96 | 96.4 | 96.6 | 96.5 | 96.1 | 96.4 | 92.3 | 95.2 | 96 | 96.2 | 96 | 95.8 | 95.8
ABB | UNO-DM-4.6-TL-PLUS-US-SE-RA [208V] | 4.6 kW, 208 Vac Grid Support Interactive Inverter with arc detector, Ethernet LAN, and Rapid Shutdown power supply | 4.2 | 208 | 96 | 0.9 |  |  | 200 | 340 | 480 | 0.42 | 0.84 | 1.26 | 2.1 | 3.15 | 4.2 | 92.6 | 95 | 95.7 | 95.6 | 95.2 | 95 | 95.2 | 94.1 | 96 | 96.4 | 96.6 | 96.5 | 96.1 | 96.4 | 92.3 | 95.2 | 96 | 96.2 | 96 | 95.8 | 95.8
ABB | UNO-DM-4.6-TL-PLUS-US-SZM-RA [208V] | 4.6 kW, 208 Vac Grid Support Interactive Inverter with arc detector, revenue grade meter, Zigbee radio, and Rapid Shutdown power supply | 4.2 | 208 | 96 | 0.9 |  |  | 200 | 340 | 480 | 0.42 | 0.84 | 1.26 | 2.1 | 3.15 | 4.2 | 92.6 | 95 | 95.7 | 95.6 | 95.2 | 95 | 95.2 | 94.1 | 96 | 96.4 | 96.6 | 96.5 | 96.1 | 96.4 | 92.3 | 95.2 | 96 | 96.2 | 96 | 95.8 | 95.8
ABB | UNO-DM-4.6-TL-PLUS-US-SZ-RA [208V] | 4.6 kW, 208 Vac Grid Support Interactive Inverter with arc detector and Rapid Shutdown power supply | 4.2 | 208 | 96 | 0.9 |  |  | 200 | 340 | 480 | 0.42 | 0.84 | 1.26 | 2.1 | 3.15 | 4.2 | 92.6 | 95 | 95.7 | 95.6 | 95.2 | 95 | 95.2 | 94.1 | 96 | 96.4 | 96.6 | 96.5 | 96.1 | 96.4 | 92.3 | 95.2 | 96 | 96.2 | 96 | 95.8 | 95.8
ABB | UNO-DM-4.6-TL-PLUS-US-SB-RA [240V] | 4.6 kW, 240 Vac Grid Support Utility Interactive Inverter with arc detector, WLAN, and Rapid Shutdown power supply | 4.6 | 240 | 96.5 | 1 |  |  | 200 | 355 | 480 | 0.46 | 0.92 | 1.38 | 2.3 | 3.45 | 4.6 | 93.1 | 95.3 | 95.9 | 96 | 95.9 | 95.5 | 95.8 | 94.5 | 96.3 | 96.8 | 97 | 96.9 | 96.6 | 96.8 | 92.6 | 95.6 | 96.3 | 96.6 | 96.6 | 96.3 | 96.4
ABB | UNO-DM-4.6-TL-PLUS-US-SB-RA-Q [240V] | 4.6 kW, 240 Vac Grid Support Utility Interactive Inverter with arc detector, WLAN, and Rapid Shutdown power supply | 4.6 | 240 | 96.5 | 1 |  |  | 200 | 355 | 480 | 0.46 | 0.92 | 1.38 | 2.3 | 3.45 | 4.6 | 93.1 | 95.3 | 95.9 | 96 | 95.9 | 95.5 | 95.8 | 94.5 | 96.3 | 96.8 | 97 | 96.9 | 96.6 | 96.8 | 92.6 | 95.6 | 96.3 | 96.6 | 96.6 | 96.3 | 96.4
ABB | UNO-DM-4.6-TL-PLUS-US-SE-RA [240V] | 4.6 kW, 240 Vac Grid Support Utility Interactive Inverter with arc detector, Ethernet LAN, and Rapid Shutdown power supply | 4.6 | 240 | 96.5 | 1 |  |  | 200 | 355 | 480 | 0.46 | 0.92 | 1.38 | 2.3 | 3.45 | 4.6 | 93.1 | 95.3 | 95.9 | 96 | 95.9 | 95.5 | 95.8 | 94.5 | 96.3 | 96.8 | 97 | 96.9 | 96.6 | 96.8 | 92.6 | 95.6 | 96.3 | 96.6 | 96.6 | 96.3 | 96.4
ABB | UNO-DM-4.6-TL-PLUS-US-SZM-RA [240V] | 4.6 kW, 240 Vac Grid Support Utility Interactive Inverter with arc detector, revenue grade meter, Zigbee radio, and Rapid Shutdown power supply | 4.6 | 240 | 96.5 | 1 |  |  | 200 | 355 | 480 | 0.46 | 0.92 | 1.38 | 2.3 | 3.45 | 4.6 | 93.1 | 95.3 | 95.9 | 96 | 95.9 | 95.5 | 95.8 | 94.5 | 96.3 | 96.8 | 97 | 96.9 | 96.6 | 96.8 | 92.6 | 95.6 | 96.3 | 96.6 | 96.6 | 96.3 | 96.4
ABB | UNO-DM-4.6-TL-PLUS-US-SZ-RA [240V] | 4.6 kW, 240 Vac Grid Support Utility Interactive Inverter with arc detector and Rapid Shutdown power supply | 4.6 | 240 | 96.5 | 1 |  |  | 200 | 355 | 480 | 0.46 | 0.92 | 1.38 | 2.3 | 3.45 | 4.6 | 93.1 | 95.3 | 95.9 | 96 | 95.9 | 95.5 | 95.8 | 94.5 | 96.3 | 96.8 | 97 | 96.9 | 96.6 | 96.8 | 92.6 | 95.6 | 96.3 | 96.6 | 96.6 | 96.3 | 96.4
ABB | UNO-DM-5.0-TL-PLUS-US-SB-RA [208V] | 5.0 kW, 208 Vac Grid Support Interactive Inverter with arc detector, WLAN, and Rapid Shutdown power supply | 4.6 | 208 | 96.5 | 1 |  |  | 240 | 340 | 480 | 0.46 | 0.92 | 1.38 | 2.3 | 3.45 | 4.6 | 93 | 95.4 | 96.2 | 96.4 | 96.3 | 96.1 | 96.1 | 93.6 | 95.9 | 96.5 | 96.8 | 96.8 | 96.6 | 96.6 | 90.8 | 94.9 | 95.8 | 96.4 | 96.4 | 96.3 | 96
ABB | UNO-DM-5.0-TL-PLUS-US-SB-RA-QU [208V] | 5.0 kW, 208 Vac Grid Support Interactive Inverter with arc detector, WLAN, and Rapid Shutdown power supply | 4.6 | 208 | 96.5 | 1 |  |  | 240 | 340 | 480 | 0.46 | 0.92 | 1.38 | 2.3 | 3.45 | 4.6 | 93 | 95.4 | 96.2 | 96.4 | 96.3 | 96.1 | 96.1 | 93.6 | 95.9 | 96.5 | 96.8 | 96.8 | 96.6 | 96.6 | 90.8 | 94.9 | 95.8 | 96.4 | 96.4 | 96.3 | 96
ABB | UNO-DM-5.0-TL-PLUS-US-SE-RA [208V] | 5.0 kW, 208 Vac Grid Support Interactive Inverter with arc detector, Ethernet LAN, and Rapid Shutdown power supply | 4.6 | 208 | 96.5 | 1 |  |  | 240 | 340 | 480 | 0.46 | 0.92 | 1.38 | 2.3 | 3.45 | 4.6 | 93 | 95.4 | 96.2 | 96.4 | 96.3 | 96.1 | 96.1 | 93.6 | 95.9 | 96.5 | 96.8 | 96.8 | 96.6 | 96.6 | 90.8 | 94.9 | 95.8 | 96.4 | 96.4 | 96.3 | 96
ABB | UNO-DM-5.0-TL-PLUS-US-SZM-RA [208V] | 5.0 kW, 208 Vac Grid Support Interactive Inverter with arc detector, revenue grade meter, Zigbee radio, and Rapid Shutdown power supply | 4.6 | 208 | 96.5 | 1 |  |  | 240 | 340 | 480 | 0.46 | 0.92 | 1.38 | 2.3 | 3.45 | 4.6 | 93 | 95.4 | 96.2 | 96.4 | 96.3 | 96.1 | 96.1 | 93.6 | 95.9 | 96.5 | 96.8 | 96.8 | 96.6 | 96.6 | 90.8 | 94.9 | 95.8 | 96.4 | 96.4 | 96.3 | 96
ABB | UNO-DM-5.0-TL-PLUS-US-SZ-RA [208V] | 5.0 kW, 208 Vac Grid Support Interactive Inverter with arc detector and Rapid Shutdown power supply | 4.6 | 208 | 96.5 | 1 |  |  | 240 | 340 | 480 | 0.46 | 0.92 | 1.38 | 2.3 | 3.45 | 4.6 | 93 | 95.4 | 96.2 | 96.4 | 96.3 | 96.1 | 96.1 | 93.6 | 95.9 | 96.5 | 96.8 | 96.8 | 96.6 | 96.6 | 90.8 | 94.9 | 95.8 | 96.4 | 96.4 | 96.3 | 96
ABB | UNO-DM-5.0-TL-PLUS-US-SZ-RA-U [208V] | 5.0 kW, 208 Vac Grid Support Interactive Inverter with arc detector and Rapid Shutdown power supply | 4.6 | 208 | 96.5 | 1 |  |  | 240 | 340 | 480 | 0.46 | 0.92 | 1.38 | 2.3 | 3.45 | 4.6 | 93 | 95.4 | 96.2 | 96.4 | 96.3 | 96.1 | 96.1 | 93.6 | 95.9 | 96.5 | 96.8 | 96.8 | 96.6 | 96.6 | 90.8 | 94.9 | 95.8 | 96.4 | 96.4 | 96.3 | 96
ABB | PVI-5000-OUTD-US-A [208V] | 5 kW, 208 Vac Grid Support Utility Interactive Inverter with arc detector | 5 | 208 | 96 | 0.18 |  |  | 100 | 310 | 480 | 0.5 | 1 | 1.5 | 2.5 | 3.75 | 5 | 93.4 | 95.7 | 96.2 | 96.4 | 96.2 | 95.8 | 96.1 | 93.6 | 95.9 | 96.5 | 96.7 | 96.6 | 96.3 | 96.4 | 90.9 | 94.7 | 95.6 | 96.1 | 96.1 | 95.9 | 95.8
ABB | PVI-5000-OUTD-US-A [240V] | 5 kW, 240 Vac Grid Support Utility Interactive Inverter with arc detector | 5 | 240 | 96.5 | 0.24 |  |  | 100 | 345 | 480 | 0.5 | 1 | 1.5 | 2.5 | 3.75 | 5 | 92.5 | 95.5 | 96.1 | 96.4 | 96.3 | 96 | 96.1 | 93.8 | 96.2 | 96.7 | 97 | 96.9 | 96.6 | 96.7 | 91.5 | 95 | 95.9 | 96.4 | 96.5 | 96.3 | 96.1
ABB | PVI-5000-OUTD-US-A [277V] | 5 kW, 277 Vac Grid Support Utility Interactive Inverter with arc detector | 5 | 277 | 96.5 | 0.32 |  |  | 100 | 400 | 480 | 0.5 | 1 | 1.5 | 2.5 | 3.75 | 5 | 91.6 | 95 | 95.9 | 96.4 | 96.5 | 96.3 | 96.1 | 92.5 | 95.7 | 96.5 | 97.1 | 97.1 | 97 | 96.8 | 90.9 | 95 | 95.9 | 96.7 | 96.9 | 96.9 | 96.4
ABB | PVI-5000-OUTD-US-Z-A [208V] | 5 kW, 208 Vac Grid Support Utility Interactive Inverter | 5 | 208 | 96 | 0.18 |  |  | 100 | 310 | 480 | 0.5 | 1 | 1.5 | 2.5 | 3.75 | 5 | 93.4 | 95.7 | 96.2 | 96.4 | 96.2 | 95.8 | 96.1 | 93.6 | 95.9 | 96.5 | 96.7 | 96.6 | 96.3 | 96.4 | 90.9 | 94.7 | 95.6 | 96.1 | 96.1 | 95.9 | 95.8
ABB | PVI-5000-OUTD-US-Z-A [240V] | 5 kW, 240 Vac Grid Support Utility Interactive Inverter | 5 | 240 | 96.5 | 0.24 |  |  | 100 | 345 | 480 | 0.5 | 1 | 1.5 | 2.5 | 3.75 | 5 | 92.5 | 95.5 | 96.1 | 96.4 | 96.3 | 96 | 96.1 | 93.8 | 96.2 | 96.7 | 97 | 96.9 | 96.6 | 96.7 | 91.5 | 95 | 95.9 | 96.4 | 96.5 | 96.3 | 96.1
ABB | PVI-5000-OUTD-US-Z-A [277V] | 5 kW, 277 Vac Grid Support Utility Interactive Inverter | 5 | 277 | 96.5 | 0.32 |  |  | 100 | 400 | 480 | 0.5 | 1 | 1.5 | 2.5 | 3.75 | 5 | 91.6 | 95 | 95.9 | 96.4 | 96.5 | 96.3 | 96.1 | 92.5 | 95.7 | 96.5 | 97.1 | 97.1 | 97 | 96.8 | 90.9 | 95 | 95.9 | 96.7 | 96.9 | 96.9 | 96.4
ABB | PVI-5000-OUTD-US-Z-M-A [208V] | 5 kW, 208 Vac Grid Support Utility Interactive Inverter with arc-fault detection and meter | 5 | 208 | 96 | 0.18 |  |  | 100 | 310 | 480 | 0.5 | 1 | 1.5 | 2.5 | 3.75 | 5 | 93.4 | 95.7 | 96.2 | 96.4 | 96.2 | 95.8 | 96.1 | 93.6 | 95.9 | 96.5 | 96.7 | 96.6 | 96.3 | 96.4 | 90.9 | 94.7 | 95.6 | 96.1 | 96.1 | 95.9 | 95.8
ABB | PVI-5000-OUTD-US-Z-M-A [240V] | 5 kW, 240 Vac Grid Support Utility Interactive Inverter with arc-fault detection and meter | 5 | 240 | 96.5 | 0.24 |  |  | 100 | 345 | 480 | 0.5 | 1 | 1.5 | 2.5 | 3.75 | 5 | 92.5 | 95.5 | 96.1 | 96.4 | 96.3 | 96 | 96.1 | 93.8 | 96.2 | 96.7 | 97 | 96.9 | 96.6 | 96.7 | 91.5 | 95 | 95.9 | 96.4 | 96.5 | 96.3 | 96.1
ABB | PVI-5000-OUTD-US-Z-M-A [277V] | 5 kW, 277 Vac Grid Support Utility Interactive Inverter with arc-fault detection and meter | 5 | 277 | 96.5 | 0.32 |  |  | 100 | 400 | 480 | 0.5 | 1 | 1.5 | 2.5 | 3.75 | 5 | 91.6 | 95 | 95.9 | 96.4 | 96.5 | 96.3 | 96.1 | 92.5 | 95.7 | 96.5 | 97.1 | 97.1 | 97 | 96.8 | 90.9 | 95 | 95.9 | 96.7 | 96.9 | 96.9 | 96.4
ABB | UNO-DM-5.0-TL-PLUS-US-SB-RA [240V] | 5.0 kW, 240 Vac Grid Support Interactive Inverter with arc detector, WLAN, and Rapid Shutdown power supply | 5 | 240 | 96.5 | 1 |  |  | 200 | 355 | 480 | 0.5 | 1 | 1.5 | 2.5 | 3.75 | 5 | 93.1 | 95.5 | 96.1 | 96.4 | 96.4 | 96.1 | 96.2 | 94 | 96.3 | 96.9 | 97.2 | 97.2 | 97 | 97 | 91.5 | 95.3 | 96.3 | 96.8 | 96.9 | 96.8 | 96.5
ABB | UNO-DM-5.0-TL-PLUS-US-SB-RA-QU [240V] | 5.0 kW, 240 Vac Grid Support Utility Interactive Inverter with arc detector, WLAN, and Rapid Shutdown power supply | 5 | 240 | 96.5 | 1 |  |  | 200 | 355 | 480 | 0.5 | 1 | 1.5 | 2.5 | 3.75 | 5 | 93.1 | 95.5 | 96.1 | 96.4 | 96.4 | 96.1 | 96.2 | 94 | 96.3 | 96.9 | 97.2 | 97.2 | 97 | 97 | 91.5 | 95.3 | 96.3 | 96.8 | 96.9 | 96.8 | 96.5
ABB | UNO-DM-5.0-TL-PLUS-US-SE-RA [240V] | 5.0 kW, 240 Vac Grid Support Interactive Inverter with arc detector, Ethernet LAN, and Rapid Shutdown power supply | 5 | 240 | 96.5 | 1 |  |  | 200 | 355 | 480 | 0.5 | 1 | 1.5 | 2.5 | 3.75 | 5 | 93.1 | 95.5 | 96.1 | 96.4 | 96.4 | 96.1 | 96.2 | 94 | 96.3 | 96.9 | 97.2 | 97.2 | 97 | 97 | 91.5 | 95.3 | 96.3 | 96.8 | 96.9 | 96.8 | 96.5
ABB | UNO-DM-5.0-TL-PLUS-US-SZM-RA [240V] | 5.0 kW, 240 Vac Grid Support Interactive Inverter with arc detector, revenue grade meter, Zigbee radio, and Rapid Shutdown power supply | 5 | 240 | 96.5 | 1 |  |  | 200 | 355 | 480 | 0.5 | 1 | 1.5 | 2.5 | 3.75 | 5 | 93.1 | 95.5 | 96.1 | 96.4 | 96.4 | 96.1 | 96.2 | 94 | 96.3 | 96.9 | 97.2 | 97.2 | 97 | 97 | 91.5 | 95.3 | 96.3 | 96.8 | 96.9 | 96.8 | 96.5
ABB | UNO-DM-5.0-TL-PLUS-US-SZ-RA [240V] | 5.0 kW, 240 Vac Grid Support Interactive Inverter with arc detector and Rapid Shutdown power supply | 5 | 240 | 96.5 | 1 |  |  | 200 | 355 | 480 | 0.5 | 1 | 1.5 | 2.5 | 3.75 | 5 | 93.1 | 95.5 | 96.1 | 96.4 | 96.4 | 96.1 | 96.2 | 94 | 96.3 | 96.9 | 97.2 | 97.2 | 97 | 97 | 91.5 | 95.3 | 96.3 | 96.8 | 96.9 | 96.8 | 96.5
ABB | UNO-DM-5.0-TL-PLUS-US-SZ-RA-U [240V] | 5.0 kW, 240 Vac Grid Support Utility Interactive Inverter with arc detector and Rapid Shutdown power supply | 5 | 240 | 96.5 | 1 |  |  | 200 | 355 | 480 | 0.5 | 1 | 1.5 | 2.5 | 3.75 | 5 | 93.1 | 95.5 | 96.1 | 96.4 | 96.4 | 96.1 | 96.2 | 94 | 96.3 | 96.9 | 97.2 | 97.2 | 97 | 97 | 91.5 | 95.3 | 96.3 | 96.8 | 96.9 | 96.8 | 96.5
ABB | PVI-6000-OUTD-US-A [208V] | 6 kW, 208 Vac Grid Support Utility Interactive Inverter | 6 | 208 | 96 | 0.18 |  |  | 100 | 310 | 480 | 0.6 | 1.2 | 1.8 | 3 | 4.5 | 6 | 94 | 96 | 96.4 | 96.3 | 96 | 95.5 | 96 | 94.3 | 96.2 | 96.6 | 96.7 | 96.4 | 96 | 96.4 | 92.1 | 95.1 | 95.9 | 96.1 | 96 | 95.7 | 95.8
ABB | PVI-6000-OUTD-US-A [240V] | 6 kW, 240 Vac Grid Support Utility Interactive Inverter | 6 | 240 | 96.5 | 0.24 |  |  | 100 | 345 | 480 | 0.6 | 1.2 | 1.8 | 3 | 4.5 | 6 | 93.5 | 95.8 | 96.3 | 96.4 | 96.2 | 95.8 | 96.1 | 94.6 | 96.5 | 96.9 | 96.9 | 96.8 | 96.5 | 96.7 | 92.6 | 95.5 | 96.1 | 96.5 | 96.4 | 96.2 | 96.2
ABB | PVI-6000-OUTD-US-A [277V] | 6 kW, 277 Vac Grid Support Utility Interactive Inverter | 6 | 277 | 96.5 | 0.32 |  |  | 100 | 400 | 480 | 0.6 | 1.2 | 1.8 | 3 | 4.5 | 6 | 92.5 | 95.5 | 96.2 | 96.4 | 96.4 | 96.1 | 96.1 | 93.5 | 96.2 | 96.8 | 97.1 | 97.1 | 97 | 96.9 | 92.2 | 95.5 | 96.3 | 96.8 | 96.9 | 96.9 | 96.5
ABB | PVI-6000-OUTD-US-Z-A [208V] | 6 kW, 208 Vac Grid Support Utility Interactive Inverter | 6 | 208 | 96 | 0.18 |  |  | 100 | 310 | 480 | 0.6 | 1.2 | 1.8 | 3 | 4.5 | 6 | 94 | 96 | 96.4 | 96.3 | 96 | 95.5 | 96 | 94.3 | 96.2 | 96.6 | 96.7 | 96.4 | 96 | 96.4 | 92.1 | 95.1 | 95.9 | 96.1 | 96 | 95.7 | 95.8
ABB | PVI-6000-OUTD-US-Z-A [240V] | 6 kW, 240 Vac Grid Support Utility Interactive Inverter | 6 | 240 | 96.5 | 0.24 |  |  | 100 | 345 | 480 | 0.6 | 1.2 | 1.8 | 3 | 4.5 | 6 | 93.5 | 95.8 | 96.3 | 96.4 | 96.2 | 95.8 | 96.1 | 94.6 | 96.5 | 96.9 | 96.9 | 96.8 | 96.5 | 96.7 | 92.6 | 95.5 | 96.1 | 96.5 | 96.4 | 96.2 | 96.2
ABB | PVI-6000-OUTD-US-Z-A [277V] | 6 kW, 277 Vac Grid Support Utility Interactive Inverter | 6 | 277 | 96.5 | 0.32 |  |  | 100 | 400 | 480 | 0.6 | 1.2 | 1.8 | 3 | 4.5 | 6 | 92.5 | 95.5 | 96.2 | 96.4 | 96.4 | 96.1 | 96.1 | 93.5 | 96.2 | 96.8 | 97.1 | 97.1 | 97 | 96.9 | 92.2 | 95.5 | 96.3 | 96.8 | 96.9 | 96.9 | 96.5
ABB | PVI-6000-OUTD-US-Z-M-A [208V] | 6 kW, 208 Vac Grid Support Utility Interactive Inverter with arc-fault detection and meter | 6 | 208 | 96 | 0.18 |  |  | 100 | 310 | 480 | 0.6 | 1.2 | 1.8 | 3 | 4.5 | 6 | 94 | 96 | 96.4 | 96.3 | 96 | 95.5 | 96 | 94.3 | 96.2 | 96.6 | 96.7 | 96.4 | 96 | 96.4 | 92.1 | 95.1 | 95.9 | 96.1 | 96 | 95.7 | 95.8
ABB | PVI-6000-OUTD-US-Z-M-A [240V] | 6 kW, 240 Vac Grid Support Utility Interactive Inverter with arc-fault detection and meter | 6 | 240 | 96.5 | 0.24 |  |  | 100 | 345 | 480 | 0.6 | 1.2 | 1.8 | 3 | 4.5 | 6 | 93.5 | 95.8 | 96.3 | 96.4 | 96.2 | 95.8 | 96.1 | 94.6 | 96.5 | 96.9 | 96.9 | 96.8 | 96.5 | 96.7 | 92.6 | 95.5 | 96.1 | 96.5 | 96.4 | 96.2 | 96.2
ABB | PVI-6000-OUTD-US-Z-M-A [277V] | 6 kW, 277 Vac Grid Support Utility Interactive Inverter with arc-fault detection and meter | 6 | 277 | 96.5 | 0.32 |  |  | 100 | 400 | 480 | 0.6 | 1.2 | 1.8 | 3 | 4.5 | 6 | 92.5 | 95.5 | 96.2 | 96.4 | 96.4 | 96.1 | 96.1 | 93.5 | 96.2 | 96.8 | 97.1 | 97.1 | 97 | 96.9 | 92.2 | 95.5 | 96.3 | 96.8 | 96.9 | 96.9 | 96.5
ABB | UNO-DM-6.0-TL-PLUS-US-SB-RA [208V] | 6.0 kW (208Vac) Grid Support Utility Interactive Inverter w/ arc detector, WLAN, RSD PSU | 6 | 208 | 97 | 1.3 |  |  | 240 | 340 | 480 | 0.6 | 1.2 | 1.8 | 3 | 4.5 | 6 | 94.3 | 96.3 | 96.7 | 96.8 | 96.6 | 96.3 | 96.6 | 94.9 | 96.7 | 97 | 97.1 | 97 | 96.7 | 96.9 | 93.7 | 96.2 | 96.7 | 97.1 | 97.1 | 96.8 | 96.8
ABB | UNO-DM-6.0-TL-PLUS-US-SB-RA [240V] | 6.0 kW (240Vac) Grid Support Utility Interactive Inverter w/ arc detector, WLAN, RSD PSU | 6 | 240 | 97 | 1.3 |  |  | 200 | 355 | 480 | 0.6 | 1.2 | 1.8 | 3 | 4.5 | 6 | 94.1 | 96.3 | 96.6 | 96.8 | 96.7 | 96.4 | 96.6 | 95.1 | 96.9 | 97.3 | 97.4 | 97.4 | 97.2 | 97.3 | 93.8 | 96.4 | 97.1 | 97.4 | 97.5 | 97.4 | 97.2
ABB | UNO-DM-6.0-TL-PLUS-US-SB-RA-QU [208V] | 6.0 kW, 208 Vac Grid Support Utility Interactive Inverter with arc detector, WLAN, and Rapid Shutdown power supply | 6 | 208 | 97 | 1.3 |  |  | 240 | 340 | 480 | 0.6 | 1.2 | 1.8 | 3 | 4.5 | 6 | 94.3 | 96.3 | 96.7 | 96.8 | 96.6 | 96.3 | 96.6 | 94.9 | 96.7 | 97 | 97.1 | 97 | 96.7 | 96.9 | 93.7 | 96.2 | 96.7 | 97.1 | 97.1 | 96.8 | 96.8
ABB | UNO-DM-6.0-TL-PLUS-US-SB-RA-QU [240V] | 6.0 kW, 240 Vac Grid Support Utility Interactive Inverter with arc detector, WLAN, and Rapid Shutdown power supply | 6 | 240 | 97 | 1.3 |  |  | 200 | 355 | 480 | 0.6 | 1.2 | 1.8 | 3 | 4.5 | 6 | 94.1 | 96.3 | 96.6 | 96.8 | 96.7 | 96.4 | 96.6 | 95.1 | 96.9 | 97.3 | 97.4 | 97.4 | 97.2 | 97.3 | 93.8 | 96.4 | 97.1 | 97.4 | 97.5 | 97.4 | 97.2
ABB | UNO-DM-6.0-TL-PLUS-US-SC-RA [208V] | 6.0 kW (208Vac) Grid Support Utility Interactive Inverter w/ arc detector, cellular, RSD PSU | 6 | 208 | 97 | 1.3 |  |  | 240 | 340 | 480 | 0.6 | 1.2 | 1.8 | 3 | 4.5 | 6 | 94.3 | 96.3 | 96.7 | 96.8 | 96.6 | 96.3 | 96.6 | 94.9 | 96.7 | 97 | 97.1 | 97 | 96.7 | 96.9 | 93.7 | 96.2 | 96.7 | 97.1 | 97.1 | 96.8 | 96.8
ABB | UNO-DM-6.0-TL-PLUS-US-SC-RA [240V] | 6.0 kW (240Vac) Grid Support Utility Interactive Inverter w/ arc detector, cellular, RSD PSU | 6 | 240 | 97 | 1.3 |  |  | 200 | 355 | 480 | 0.6 | 1.2 | 1.8 | 3 | 4.5 | 6 | 94.1 | 96.3 | 96.6 | 96.8 | 96.7 | 96.4 | 96.6 | 95.1 | 96.9 | 97.3 | 97.4 | 97.4 | 97.2 | 97.3 | 93.8 | 96.4 | 97.1 | 97.4 | 97.5 | 97.4 | 97.2
ABB | UNO-DM-6.0-TL-PLUS-US-SE-RA [208V] | 6.0 kW (208Vac) Grid Support Utility Interactive Inverter w/ arc detector, WLAN, Ethernet card, RSD PSU | 6 | 208 | 97 | 1.3 |  |  | 240 | 340 | 480 | 0.6 | 1.2 | 1.8 | 3 | 4.5 | 6 | 94.3 | 96.3 | 96.7 | 96.8 | 96.6 | 96.3 | 96.6 | 94.9 | 96.7 | 97 | 97.1 | 97 | 96.7 | 96.9 | 93.7 | 96.2 | 96.7 | 97.1 | 97.1 | 96.8 | 96.8
ABB | UNO-DM-6.0-TL-PLUS-US-SE-RA [240V] | 6.0 kW (240Vac) Grid Support Utility Interactive Inverter w/ arc detector, WLAN, Ethernet card, RSD PSU | 6 | 240 | 97 | 1.3 |  |  | 200 | 355 | 480 | 0.6 | 1.2 | 1.8 | 3 | 4.5 | 6 | 94.1 | 96.3 | 96.6 | 96.8 | 96.7 | 96.4 | 96.6 | 95.1 | 96.9 | 97.3 | 97.4 | 97.4 | 97.2 | 97.3 | 93.8 | 96.4 | 97.1 | 97.4 | 97.5 | 97.4 | 97.2
ABB | UNO-DM-6.0-TL-PLUS-US-S-XRA [208V] | 6.0 kW (208Vac) Grid Support Utility Interactive Inverter w/ arc detector, WLAN, RSD PSU | 6 | 208 | 97 | 1.3 |  |  | 240 | 340 | 480 | 0.6 | 1.2 | 1.8 | 3 | 4.5 | 6 | 94.3 | 96.3 | 96.7 | 96.8 | 96.6 | 96.3 | 96.6 | 94.9 | 96.7 | 97 | 97.1 | 97 | 96.7 | 96.9 | 93.7 | 96.2 | 96.7 | 97.1 | 97.1 | 96.8 | 96.8
ABB | UNO-DM-6.0-TL-PLUS-US-S-XRA [240V] | 6.0 kW (240Vac) Grid Support Utility Interactive Inverter w/ arc detector, WLAN, RSD PSU | 6 | 240 | 97 | 1.3 |  |  | 200 | 355 | 480 | 0.6 | 1.2 | 1.8 | 3 | 4.5 | 6 | 94.1 | 96.3 | 96.6 | 96.8 | 96.7 | 96.4 | 96.6 | 95.1 | 96.9 | 97.3 | 97.4 | 97.4 | 97.2 | 97.3 | 93.8 | 96.4 | 97.1 | 97.4 | 97.5 | 97.4 | 97.2
ABB | UNO-DM-6.0-TL-PLUS-US-SZM-RA [208V] | 6.0 kW (208Vac) Grid Support Utility Interactive Inverter w/ arc detector, Zigbee, Revenue Grade Meter, RSD PSU | 6 | 208 | 97 | 1.3 |  |  | 240 | 340 | 480 | 0.6 | 1.2 | 1.8 | 3 | 4.5 | 6 | 94.3 | 96.3 | 96.7 | 96.8 | 96.6 | 96.3 | 96.6 | 94.9 | 96.7 | 97 | 97.1 | 97 | 96.7 | 96.9 | 93.7 | 96.2 | 96.7 | 97.1 | 97.1 | 96.8 | 96.8
ABB | UNO-DM-6.0-TL-PLUS-US-SZM-RA [240V] | 6.0 kW (240Vac) Grid Support Utility Interactive Inverter w/ arc detector, Zigbee, Revenue Grade Meter, RSD PSU | 6 | 240 | 97 | 1.3 |  |  | 200 | 355 | 480 | 0.6 | 1.2 | 1.8 | 3 | 4.5 | 6 | 94.1 | 96.3 | 96.6 | 96.8 | 96.7 | 96.4 | 96.6 | 95.1 | 96.9 | 97.3 | 97.4 | 97.4 | 97.2 | 97.3 | 93.8 | 96.4 | 97.1 | 97.4 | 97.5 | 97.4 | 97.2
ABB | UNO-7.6-TL-OUTD-S-US-A [208V] | 7.6 kW, 208 Vac transformerless Grid Support Utility Interactive Inverter with arc detector | 7.6 | 208 | 97 | 1.3 |  |  | 200 | 340 | 480 | 0.76 | 1.52 | 2.28 | 3.8 | 5.7 | 7.6 | 93.9 | 96 | 96.4 | 96.5 | 96.4 | 96.1 | 96.3 | 95.6 | 97.1 | 97.4 | 97.4 | 97.3 | 97 | 97.2 | 93.8 | 96.3 | 96.8 | 97.1 | 97 | 96.7 | 96.8
ABB | UNO-7.6-TL-OUTD-S-US-A [240V] | 7.6 kW, 240 Vac transformerless Grid Support Utility Interactive Inverter with arc detector | 7.6 | 240 | 97 | 1.4 |  |  | 200 | 380 | 480 | 0.76 | 1.52 | 2.28 | 3.8 | 5.7 | 7.6 | 93.1 | 95.7 | 96.3 | 96.6 | 96.5 | 96.3 | 96.3 | 95.4 | 97.1 | 97.5 | 97.7 | 97.6 | 97.4 | 97.5 | 93.9 | 96.5 | 97.1 | 97.4 | 97.4 | 97.2 | 97.2
ABB | UNO-7.6-TL-OUTD-S-US-A [277V] | 7.6 kW, 277 Vac transformerless Grid Support Utility Interactive Inverter with arc detector | 7.6 | 277 | 97 | 1.5 |  |  | 200 | 380 | 480 | 0.76 | 1.52 | 2.28 | 3.8 | 5.7 | 7.6 | 92.1 | 95.3 | 96.1 | 96.6 | 96.6 | 96.4 | 96.3 | 93.9 | 96.4 | 97 | 97.4 | 97.4 | 97.3 | 97.2 | 94.2 | 96.7 | 97.3 | 97.7 | 97.7 | 97.7 | 97.5
ABB | UNO-7.6-TL-OUTD-S-US-Z-A [208V] | 7.6 kW, 208 Vac transformerless Grid Support Utility Interactive Inverter with arc detector | 7.6 | 208 | 97 | 1.3 |  |  | 200 | 340 | 480 | 0.76 | 1.52 | 2.28 | 3.8 | 5.7 | 7.6 | 93.9 | 96 | 96.4 | 96.5 | 96.4 | 96.1 | 96.3 | 95.6 | 97.1 | 97.4 | 97.4 | 97.3 | 97 | 97.2 | 93.8 | 96.3 | 96.8 | 97.1 | 97 | 96.7 | 96.8
ABB | UNO-7.6-TL-OUTD-S-US-Z-A [240V] | 7.6 kW, 240 Vac transformerless Grid Support Utility Interactive Inverter with arc detector | 7.6 | 240 | 97 | 1.4 |  |  | 200 | 380 | 480 | 0.76 | 1.52 | 2.28 | 3.8 | 5.7 | 7.6 | 93.1 | 95.7 | 96.3 | 96.6 | 96.5 | 96.3 | 96.3 | 95.4 | 97.1 | 97.5 | 97.7 | 97.6 | 97.4 | 97.5 | 93.9 | 96.5 | 97.1 | 97.4 | 97.4 | 97.2 | 97.2
ABB | UNO-7.6-TL-OUTD-S-US-Z-A [277V] | 7.6 kW, 277 Vac transformerless Grid Support Utility Interactive Inverter with arc detector | 7.6 | 277 | 97 | 1.5 |  |  | 200 | 380 | 480 | 0.76 | 1.52 | 2.28 | 3.8 | 5.7 | 7.6 | 92.1 | 95.3 | 96.1 | 96.6 | 96.6 | 96.4 | 96.3 | 93.9 | 96.4 | 97 | 97.4 | 97.4 | 97.3 | 97.2 | 94.2 | 96.7 | 97.3 | 97.7 | 97.7 | 97.7 | 97.5
ABB | UNO-7.6-TL-OUTD-S-US-Z-M-A [208V] | 7.6 kW, 208 Vac transformerless Grid Support Utility Interactive Inverter with arc detector | 7.6 | 208 | 97 | 1.3 |  |  | 200 | 340 | 480 | 0.76 | 1.52 | 2.28 | 3.8 | 5.7 | 7.6 | 93.9 | 96 | 96.4 | 96.5 | 96.4 | 96.1 | 96.3 | 95.6 | 97.1 | 97.4 | 97.4 | 97.3 | 97 | 97.2 | 93.8 | 96.3 | 96.8 | 97.1 | 97 | 96.7 | 96.8
ABB | UNO-7.6-TL-OUTD-S-US-Z-M-A [240V] | 7.6 kW, 240 Vac transformerless Grid Support Utility Interactive Inverter with arc detector | 7.6 | 240 | 97 | 1.4 |  |  | 200 | 380 | 480 | 0.76 | 1.52 | 2.28 | 3.8 | 5.7 | 7.6 | 93.1 | 95.7 | 96.3 | 96.6 | 96.5 | 96.3 | 96.3 | 95.4 | 97.1 | 97.5 | 97.7 | 97.6 | 97.4 | 97.5 | 93.9 | 96.5 | 97.1 | 97.4 | 97.4 | 97.2 | 97.2
ABB | UNO-7.6-TL-OUTD-S-US-Z-M-A [277V] | 7.6 kW, 277 Vac transformerless Grid Support Utility Interactive Inverter with arc detector | 7.6 | 277 | 97 | 1.5 |  |  | 200 | 380 | 480 | 0.76 | 1.52 | 2.28 | 3.8 | 5.7 | 7.6 | 92.1 | 95.3 | 96.1 | 96.6 | 96.6 | 96.4 | 96.3 | 93.9 | 96.4 | 97 | 97.4 | 97.4 | 97.3 | 97.2 | 94.2 | 96.7 | 97.3 | 97.7 | 97.7 | 97.7 | 97.5
ABB | UNO-8.6-TL-OUTD-S-US-A [240V] | 8.6 kW, 240 Vac transformerless Grid Support Utility Interactive Inverter with arc detector | 8.6 | 240 | 97 | 1.4 |  |  | 200 | 380 | 480 | 0.86 | 1.72 | 2.58 | 4.3 | 6.45 | 8.6 | 93.7 | 95.9 | 96.4 | 96.6 | 96.4 | 96.2 | 96.3 | 95.7 | 97.3 | 97.6 | 97.7 | 97.6 | 97.4 | 97.5 | 94.5 | 96.7 | 97.2 | 97.4 | 97.4 | 97.2 | 97.2
ABB | UNO-8.6-TL-OUTD-S-US-A [277V] | 8.6 kW, 277 Vac transformerless Grid Support Utility Interactive Inverter with arc detector | 8.6 | 277 | 97 | 1.5 |  |  | 200 | 380 | 480 | 0.86 | 1.72 | 2.58 | 4.3 | 6.45 | 8.6 | 92.8 | 95.6 | 96.3 | 96.6 | 96.5 | 96.3 | 96.3 | 94.5 | 96.6 | 97.1 | 97.4 | 97.4 | 97.3 | 97.2 | 94.8 | 96.9 | 97.5 | 97.8 | 97.7 | 97.6 | 97.5
ABB | UNO-8.6-TL-OUTD-S-US-Z-A [240V] | 8.6 kW, 240 Vac transformerless Grid Support Utility Interactive Inverter with arc detector | 8.6 | 240 | 97 | 1.4 |  |  | 200 | 380 | 480 | 0.86 | 1.72 | 2.58 | 4.3 | 6.45 | 8.6 | 93.7 | 95.9 | 96.4 | 96.6 | 96.4 | 96.2 | 96.3 | 95.7 | 97.3 | 97.6 | 97.7 | 97.6 | 97.4 | 97.5 | 94.5 | 96.7 | 97.2 | 97.4 | 97.4 | 97.2 | 97.2
ABB | UNO-8.6-TL-OUTD-S-US-Z-A [277V] | 8.6 kW, 277 Vac transformerless Grid Support Utility Interactive Inverter with arc detector | 8.6 | 277 | 97 | 1.5 |  |  | 200 | 380 | 480 | 0.86 | 1.72 | 2.58 | 4.3 | 6.45 | 8.6 | 92.8 | 95.6 | 96.3 | 96.6 | 96.5 | 96.3 | 96.3 | 94.5 | 96.6 | 97.1 | 97.4 | 97.4 | 97.3 | 97.2 | 94.8 | 96.9 | 97.5 | 97.8 | 97.7 | 97.6 | 97.5
ABB | UNO-8.6-TL-OUTD-S-US-Z-M-A [240V] | 8.6 kW, 240 Vac transformerless Grid Support Utility Interactive Inverter with arc detector | 8.6 | 240 | 97 | 1.4 |  |  | 200 | 380 | 480 | 0.86 | 1.72 | 2.58 | 4.3 | 6.45 | 8.6 | 93.7 | 95.9 | 96.4 | 96.6 | 96.4 | 96.2 | 96.3 | 95.7 | 97.3 | 97.6 | 97.7 | 97.6 | 97.4 | 97.5 | 94.5 | 96.7 | 97.2 | 97.4 | 97.4 | 97.2 | 97.2
ABB | UNO-8.6-TL-OUTD-S-US-Z-M-A [277V] | 8.6 kW, 277 Vac transformerless Grid Support Utility Interactive Inverter with arc detector | 8.6 | 277 | 97 | 1.5 |  |  | 200 | 380 | 480 | 0.86 | 1.72 | 2.58 | 4.3 | 6.45 | 8.6 | 92.8 | 95.6 | 96.3 | 96.6 | 96.5 | 96.3 | 96.3 | 94.5 | 96.6 | 97.1 | 97.4 | 97.4 | 97.3 | 97.2 | 94.8 | 96.9 | 97.5 | 97.8 | 97.7 | 97.6 | 97.5
ABB | TRIO-50.0-TL-OUTD-US-480 [480V] | 50 kW, 480 Vac Grid Support Utility Interactive Inverter with arc detector | 50 | 480 | 98 | 1 |  |  | 520 | 720 | 800 | 5 | 10 | 15 | 25 | 37.5 | 50 | 96.3426 | 97.3941 | 97.7305 | 97.8494 | 97.8642 | 97.7358 | 97.8 | 96.859 | 98.0033 | 98.3351 | 98.526 | 98.5515 | 98.4933 | 98.4222 | 95.9226 | 97.5683 | 98.0341 | 98.3179 | 98.3432 | 98.3043 | 98.1633
ABB | TRIO-60.0-TL-OUTD-US-480 [480V] | 60 kW, 480 Vac Grid Support Utility Interactive Inverter with arc detector | 60 | 480 | 98 | 0.8 |  |  | 570 | 720 | 800 | 6 | 12 | 18 | 30 | 45 | 60 | 96.7 | 97.7 | 97.9 | 98 | 98 | 97.8 | 97.9 | 97.2 | 98.1 | 98.4 | 98.5 | 98.5 | 98.4 | 98.4 | 96.4 | 97.8 | 98.1 | 98.3 | 98.3 | 98.2 | 98.2
ABB | TRIO-TM-60.0-US-480 [480V] | 60 kVA, 480 Vac Grid Support Utility Interactive Inverter with arc detector | 60 | 480 | 98 | 0.6 |  |  | 570 | 720 | 800 | 6 | 12 | 18 | 30 | 45 | 60 | 96.7 | 97.6 | 97.8 | 97.9 | 97.8 | 97.6 | 97.8 | 97.3 | 98.3 | 98.5 | 98.6 | 98.6 | 98.4 | 98.5 | 96.7 | 98 | 98.3 | 98.4 | 98.4 | 98.3 | 98.3
ABB | PVS-60-TL-R-US [480V] | 60 kVA 480Vac transformerless Grid Support Utility Inverter with arc detection. | 60.033 | 480 | 98 | 0.9 |  |  | 570 | 720 | 800 | 6.0033 | 12.0066 | 18.0098 | 30.0164 | 45.0246 | 60.0328 | 96.5178 | 97.5972 | 97.8433 | 97.8474 | 97.8285 | 97.6431 | 97.761 | 97.1899 | 98.2527 | 98.4975 | 98.5891 | 98.5631 | 98.4288 | 98.4835 | 96.4868 | 97.9037 | 98.2417 | 98.3996 | 98.3905 | 98.2517 | 98.2671
ABB | PVS-60-TL-SC-R-US [480V] | 60 kVA 480Vac transformerless Grid Support Utility Inverter with arc detection. | 60.033 | 480 | 98 | 0.9 |  |  | 570 | 720 | 800 | 6.0033 | 12.0066 | 18.0098 | 30.0164 | 45.0246 | 60.0328 | 96.5178 | 97.5972 | 97.8433 | 97.8474 | 97.8285 | 97.6431 | 97.761 | 97.1899 | 98.2527 | 98.4975 | 98.5891 | 98.5631 | 98.4288 | 98.4835 | 96.4868 | 97.9037 | 98.2417 | 98.3996 | 98.3905 | 98.2517 | 98.2671
ABB | PVS-60-TL-SC-US [480V] | 60 kW, 480 V transformerless Grid Support Uitlity Interactive Inverter | 60.033 | 480 | 98 | 0.9 |  |  | 570 | 720 | 800 | 6.0033 | 12.0066 | 18.0098 | 30.0164 | 45.0246 | 60.0328 | 96.5178 | 97.5972 | 97.8433 | 97.8474 | 97.8285 | 97.6431 | 97.761 | 97.1899 | 98.2527 | 98.4975 | 98.5891 | 98.5631 | 98.4288 | 98.4835 | 96.4868 | 97.9037 | 98.2417 | 98.3996 | 98.3905 | 98.2517 | 98.2671
ABB | PVS-60-TL-S-R-US [480V] | 60 kVA 480Vac transformerless Grid Support Utility Inverter with arc detection. | 60.033 | 480 | 98 | 0.9 |  |  | 570 | 720 | 800 | 6.0033 | 12.0066 | 18.0098 | 30.0164 | 45.0246 | 60.0328 | 96.5178 | 97.5972 | 97.8433 | 97.8474 | 97.8285 | 97.6431 | 97.761 | 97.1899 | 98.2527 | 98.4975 | 98.5891 | 98.5631 | 98.4288 | 98.4835 | 96.4868 | 97.9037 | 98.2417 | 98.3996 | 98.3905 | 98.2517 | 98.2671
ABB | PVS-60-TL-S-US [480V] | 60 kW, 480 V transformerless Grid Support Uitlity Interactive Inverter | 60.033 | 480 | 98 | 0.9 |  |  | 570 | 720 | 800 | 6.0033 | 12.0066 | 18.0098 | 30.0164 | 45.0246 | 60.0328 | 96.5178 | 97.5972 | 97.8433 | 97.8474 | 97.8285 | 97.6431 | 97.761 | 97.1899 | 98.2527 | 98.4975 | 98.5891 | 98.5631 | 98.4288 | 98.4835 | 96.4868 | 97.9037 | 98.2417 | 98.3996 | 98.3905 | 98.2517 | 98.2671
ABB | PVS-60-TL-US [480V] | 60 kW, 480 V transformerless Grid Support Uitlity Interactive Inverter | 60.033 | 480 | 98 | 0.9 |  |  | 570 | 720 | 800 | 6.0033 | 12.0066 | 18.0098 | 30.0164 | 45.0246 | 60.0328 | 96.5178 | 97.5972 | 97.8433 | 97.8474 | 97.8285 | 97.6431 | 97.761 | 97.1899 | 98.2527 | 98.4975 | 98.5891 | 98.5631 | 98.4288 | 98.4835 | 96.4868 | 97.9037 | 98.2417 | 98.3996 | 98.3905 | 98.2517 | 98.2671
ABB | PVS-166-TL-POWER-MODULE-1-US [800V] | 166 kW, 800 V transformerless Grid Support Utility Interactive inverter | 165.954 | 800 | 98.5 | 12 |  |  | 850 | 1100 | 1200 | 16.595 | 33.191 | 49.786 | 82.977 | 124.466 | 165.954 | 96.77 | 98.03 | 98.27 | 98.39 | 98.32 | 98.15 | 98.25 | 96.7 | 98.08 | 98.39 | 98.53 | 98.48 | 98.34 | 98.38 | 95.77 | 97.71 | 98.11 | 98.23 | 98.33 | 98.25 | 98.15
ABB | PVS-166-TL-POWER-MODULE-2-US [800V] | 166 kW, 800 V transformerless Grid Support Utility Interactive inverter | 165.954 | 800 | 98.5 | 12 |  |  | 850 | 1100 | 1200 | 16.595 | 33.191 | 49.786 | 82.977 | 124.466 | 165.954 | 96.77 | 98.03 | 98.27 | 98.39 | 98.32 | 98.15 | 98.25 | 96.7 | 98.08 | 98.39 | 98.53 | 98.48 | 98.34 | 98.38 | 95.77 | 97.71 | 98.11 | 98.23 | 98.33 | 98.25 | 98.15
ABB | PVS-175-TL-POWER-MODULE-1-US [800V] | 175 kW, 800 V transformerless Grid Support Utility Interactive inverter | 179.574 | 800 | 98.5 | 12 |  |  | 850 | 1100 | 1200 | 17.957 | 35.915 | 53.872 | 89.787 | 134.681 | 179.574 | 95.65 | 97.31 | 97.7 | 97.83 | 97.59 | 97.24 | 97.54 | 95.6 | 97.4 | 97.8 | 97.94 | 97.76 | 97.52 | 97.69 | 94.83 | 97.05 | 97.53 | 97.62 | 97.61 | 97.36 | 97.45
ABB | PVS-175-TL-POWER-MODULE-2-US [800V] | 175 kW, 800 V transformerless Grid Support Utility Interactive inverter | 179.574 | 800 | 98.5 | 12 |  |  | 850 | 1100 | 1200 | 17.957 | 35.915 | 53.872 | 89.787 | 134.681 | 179.574 | 95.65 | 97.31 | 97.7 | 97.83 | 97.59 | 97.24 | 97.54 | 95.6 | 97.4 | 97.8 | 97.94 | 97.76 | 97.52 | 97.69 | 94.83 | 97.05 | 97.53 | 97.62 | 97.61 | 97.36 | 97.45
Afore New Energy Technology (Shanghai) Co., Ltd. | AF4.6K-DH [240V] | 4.6 kW, 240 Vac Grid Support Utility Interactive Inverter | 4.6 | 240 | 96.5 | 0.55 |  |  | 170 | 360 | 480 | 0.46004 | 0.92008 | 1.3801 | 2.3002 | 3.4503 | 4.6004 | 90.0323 | 93.5475 | 95.1945 | 96.1078 | 97.0873 | 97.6576 | 96.2238 | 92.0536 | 95.4444 | 96.6155 | 97.193 | 97.6015 | 97.9183 | 97.0835 | 91.3957 | 94.457 | 95.607 | 96.4039 | 97.3965 | 97.7534 | 96.6042
Afore New Energy Technology (Shanghai) Co., Ltd. | AF5K-DH [240V] | 5 kW, 240 Vac Grid Support Utility Interactive Inverter | 4.998 | 240 | 96.5 | 0.54 |  |  | 185 | 360 | 480 | 0.49977 | 0.99954 | 1.4993 | 2.4988 | 3.7483 | 4.9977 | 90.4784 | 93.2137 | 95.14 | 96.0694 | 96.9926 | 97.6424 | 96.1594 | 92.4052 | 95.3595 | 96.3498 | 97.3339 | 97.7012 | 97.8953 | 97.1427 | 92.1092 | 94.4574 | 96.025 | 96.9389 | 97.2818 | 97.7372 | 96.7336
Afore New Energy Technology (Shanghai) Co., Ltd. | AF6K-DH [240V] | 6 kW, 240 Vac Grid Support Utility Interactive Inverter | 5.995 | 240 | 96.5 | 0.55 |  |  | 220 | 360 | 480 | 0.59949 | 1.199 | 1.7985 | 2.9974 | 4.4962 | 5.9949 | 89.6111 | 93.1275 | 95.0844 | 95.9139 | 96.7975 | 97.5628 | 95.9737 | 91.5635 | 95.2459 | 96.3148 | 97.026 | 97.4503 | 97.6847 | 96.891 | 90.447 | 94.2504 | 95.2582 | 96.0739 | 97.3601 | 97.5238 | 96.4139
Afore New Energy Technology (Shanghai) Co., Ltd. | AF7K-DH [240V] | 7 kW, 240 Vac Grid Support Utility Interactive Inverter | 6.996 | 240 | 96.5 | 0.55 |  |  | 170 | 360 | 480 | 0.69965 | 1.3993 | 2.0989 | 3.4982 | 5.2474 | 6.9965 | 90.3929 | 93.17 | 95.0405 | 95.8786 | 97.0631 | 97.8025 | 96.1472 | 91.7958 | 94.7364 | 95.9576 | 97.3508 | 97.62 | 98.0209 | 97.0069 | 90.9421 | 94.2244 | 95.3311 | 97.2654 | 97.577 | 97.9083 | 96.8256
Afore New Energy Technology (Shanghai) Co., Ltd. | AF7.6K-DH [240V] | 7.6 kW, 240 Vac Grid Support Utility Interactive Inverter | 7.599 | 240 | 96.5 | 0.55 |  |  | 185 | 360 | 480 | 0.75993 | 1.5199 | 2.2798 | 3.7996 | 5.6995 | 7.5993 | 90.5816 | 93.924 | 95.0812 | 95.9376 | 96.8505 | 97.3432 | 96.074 | 92.2385 | 94.5571 | 95.506 | 96.3515 | 97.2995 | 97.7191 | 96.5666 | 91.2608 | 94.6559 | 95.4007 | 96.3723 | 97.146 | 97.5532 | 96.4345
Afore New Energy Technology (Shanghai) Co., Ltd. | AF8K-DH [240V] | 8 kW, 240 Vac Grid Support Utility Interactive Inverter | 7.999 | 240 | 96.5 | 0.64 |  |  | 195 | 360 | 480 | 0.79986 | 1.5997 | 2.3996 | 3.9993 | 5.9989 | 7.9986 | 91.8222 | 93.64 | 95.1025 | 96.117 | 97.2117 | 97.5628 | 96.3521 | 92.4234 | 95.301 | 96.372 | 97.1563 | 97.482 | 97.9602 | 96.9929 | 91.3948 | 94.4946 | 95.4063 | 96.7014 | 97.5172 | 97.7524 | 96.7083
Afore New Energy Technology (Shanghai) Co., Ltd. | AF8.6K-DH [240V] | 8.6 kW, 240 Vac Grid Support Utility Interactive Inverter | 8.596 | 240 | 97 | 0.58 |  |  | 210 | 360 | 480 | 0.85956 | 1.7191 | 2.5787 | 4.2978 | 6.4467 | 8.5956 | 92.3963 | 94.4909 | 95.2393 | 96.215 | 97.3575 | 97.7814 | 96.5428 | 93.4917 | 95.4239 | 96.5341 | 97.3485 | 97.6449 | 97.9515 | 97.1875 | 93.2217 | 95.1588 | 95.5559 | 96.7104 | 97.5554 | 97.9038 | 96.8622
Afore New Energy Technology (Shanghai) Co., Ltd. | AF9.6K-DH [240V] | 9.6 kW, 240 Vac Grid Support Utility Interactive Inverter | 9.592 | 240 | 96.5 | 0.65 |  |  | 235 | 360 | 480 | 0.9592 | 1.9184 | 2.8776 | 4.796 | 7.194 | 9.592 | 90.0006 | 93.7166 | 95.2164 | 96.0942 | 97.1032 | 97.8688 | 96.2497 | 91.9548 | 95.489 | 96.5298 | 97.3018 | 97.623 | 97.9692 | 97.1082 | 91.4432 | 94.7028 | 95.6808 | 96.6654 | 97.5238 | 97.776 | 96.7507
AIMS Power Inc. | PIHY4600 [240V] | 4.6 kW, 240 Vac, Grid Support Utility Interactive Inverter | 4.6004 | 240 | 96.5 | 0.55 |  |  | 170 | 360 | 480 | 0.46004 | 0.92008 | 1.3801 | 2.3002 | 3.4503 | 4.6004 | 90.0323 | 93.5475 | 95.1945 | 96.1078 | 97.0873 | 97.6576 | 96.2238 | 92.0536 | 95.4444 | 96.6155 | 97.193 | 97.6015 | 97.9183 | 97.0835 | 91.3957 | 94.457 | 95.607 | 96.4039 | 97.3965 | 97.7534 | 96.6042
AIMS Power Inc. | PIHY9600 [240V] | 9.6 kW, 240 Vac, Grid Support Utility Interactive Inverter | 9.592 | 240 | 96.5 | 0.65 |  |  | 235 | 360 | 480 | 0.9592 | 1.9184 | 2.8776 | 4.796 | 7.194 | 9.592 | 90.0006 | 93.7166 | 95.2164 | 96.0942 | 97.1032 | 97.8688 | 96.2497 | 91.9548 | 95.489 | 96.5298 | 97.3018 | 97.623 | 97.9692 | 97.1082 | 91.4432 | 94.7028 | 95.6808 | 96.6654 | 97.5238 | 97.776 | 96.7507
Altenergy Power System Inc. | YC600 [240V] | 548 W, 240 Vac Grid Support Utility Interactive Microinverter, Rack mounted | 0.55 | 240 | 96.5 | 0.02 |  |  | 24 | 36 | 45 | 0.0548 | 0.1096 | 0.1644 | 0.274 | 0.411 | 0.548 | 94.4 | 95.9 | 96 | 96.4 | 96.3 | 96.1 | 96.2 | 94.1 | 95.8 | 96.2 | 96.5 | 96.7 | 96.6 | 96.4 | 93.7 | 95.7 | 95.8 | 96.4 | 96.7 | 96.7 | 96.4
Altenergy Power System Inc. | DS3-S [240V] | 640 VA, 240 Vac Grid Support Utility Interactive Microinverter, Rack mounted | 0.656 | 240 | 96.5 | 0.0309 |  |  | 36 | 39 | 43 | 0.065576 | 0.13115 | 0.19673 | 0.32788 | 0.49182 | 0.65576 | 93.181 | 95.6973 | 96.3996 | 97.1172 | 97.3735 | 97.3721 | 96.9512 | 91.3188 | 95.4251 | 96.1626 | 96.921 | 97.2096 | 97.2115 | 96.6986 | 88.8902 | 94.6788 | 95.3854 | 96.6674 | 97.0063 | 97.058 | 96.3022
Altenergy Power System Inc. | DS3-L [240V] | 768 VA, 240 Vac Grid Support Utility Interactive Microinverter, Rack mounted | 0.78 | 240 | 97 | 0.0298 |  |  | 36 | 39 | 43 | 0.078012 | 0.15602 | 0.23404 | 0.39006 | 0.58509 | 0.78012 | 93.9415 | 96.1616 | 96.4671 | 97.324 | 97.3934 | 97.2869 | 97.0627 | 92.635 | 95.8543 | 96.2083 | 97.1732 | 97.1851 | 97.1197 | 96.8136 | 90.7535 | 95.265 | 95.608 | 96.9238 | 97.026 | 96.9688 | 96.4926
Altenergy Power System Inc. | DS3 [240V] | 880 VA, 240 Vac Grid Support Utility Interactive Microinverter, Rack mounted | 0.896 | 240 | 97 | 0.0307 |  |  | 36 | 39 | 43 | 0.08959 | 0.17918 | 0.26877 | 0.44795 | 0.67192 | 0.8959 | 94.3657 | 96.2996 | 96.7019 | 97.3487 | 97.3711 | 97.1574 | 97.1016 | 93.4249 | 96.0554 | 96.2969 | 97.187 | 97.1895 | 96.9841 | 96.8643 | 91.7219 | 95.3753 | 95.781 | 96.9412 | 97.0431 | 96.8177 | 96.5628
Altenergy Power System Inc. | DS3-H [240V] | 1050 VA, 240 Vac Grid Support Utility Interactive Microinverter, Rack mounted | 1.068 | 240 | 97 | 0.0302 |  |  | 36 | 39 | 43 | 0.10678 | 0.21356 | 0.32034 | 0.5339 | 0.80085 | 1.0678 | 95.1794 | 96.5032 | 97.0713 | 97.3703 | 97.247 | 96.8666 | 97.1129 | 94.6754 | 96.5032 | 96.8828 | 97.2184 | 97.0584 | 96.686 | 96.9292 | 93.3921 | 95.4955 | 96.6088 | 97.0261 | 96.932 | 96.553 | 96.6806
Altenergy Power System Inc. | QS1 [208V] | 1.2 kW, 208 Vac Grid Support Utility Interactive Microinverter | 1.2183 | 208 | 96.5 | 0.046 |  |  | 27 | 37.5 | 48 | 0.12183 | 0.24366 | 0.36549 | 0.60914 | 0.91372 | 1.2183 | 95.4629 | 96.4508 | 96.5764 | 96.5697 | 96.1392 | 95.4927 | 96.2383 | 95.1509 | 96.3907 | 96.7164 | 96.7168 | 96.3775 | 95.9339 | 96.4189 | 94.854 | 96.1629 | 96.0576 | 96.5787 | 96.3787 | 95.9939 | 96.2912
Altenergy Power System Inc. | QS1 [240V] | 1.2 kW, 240 Vac Grid Support Utility Interactive Microinverter, Rack mounted | 1.225 | 240 | 96.5 | 0.09 |  |  | 27 | 37.5 | 48 | 0.12252 | 0.24503 | 0.36755 | 0.61258 | 0.91887 | 1.2252 | 93.497 | 96.0302 | 96.2918 | 96.5164 | 96.1897 | 95.6368 | 96.1272 | 93.4891 | 96.0102 | 96.472 | 96.7093 | 96.5407 | 96.1255 | 96.3985 | 92.8188 | 95.8573 | 96.4916 | 96.6522 | 96.6297 | 96.2942 | 96.41
Altenergy Power System Inc. | QS1200 [240V] | 1.2 kW, 240 Vac Grid Support Utility Interactive Microinverter, Rack mounted | 1.225 | 240 | 96.5 | 0.09 |  |  | 27 | 37.5 | 48 | 0.12252 | 0.24503 | 0.36755 | 0.61258 | 0.91887 | 1.2252 | 93.497 | 96.0302 | 96.2918 | 96.5164 | 96.1897 | 95.6368 | 96.1272 | 93.4891 | 96.0102 | 96.472 | 96.7093 | 96.5407 | 96.1255 | 96.3985 | 92.8188 | 95.8573 | 96.4916 | 96.6522 | 96.6297 | 96.2942 | 96.41
Altenergy Power System Inc. | QS1A [240V] | 1.5 kW, 240 Vac Grid Support Utility Interactive Microinverter | 1.516 | 240 | 96.5 | 0.038 |  |  | 30 | 41 | 52 | 0.152 | 0.303 | 0.455 | 0.758 | 1.137 | 1.516 | 95.51 | 96.54 | 96.63 | 96.65 | 96.14 | 95.39 | 96.26 | 95.29 | 96.49 | 96.46 | 96.74 | 96.36 | 95.82 | 96.39 | 94.75 | 96.22 | 96.1 | 96.61 | 96.35 | 95.99 | 96.28
Altenergy Power System Inc. | QT2 [208V] | 1728 VA, 208 Vac Grid Support Utility Interactive Inverter | 1.733 | 208 | 96 | 0.087 |  |  | 34 | 38 | 42 | 0.17335 | 0.34669 | 0.52004 | 0.86673 | 1.3001 | 1.7335 | 91.7047 | 94.9566 | 95.8278 | 96.4736 | 96.2718 | 95.6544 | 95.9816 | 91.1033 | 94.6328 | 95.5262 | 96.2977 | 96.0945 | 95.5277 | 95.7679 | 90.7908 | 94.3068 | 95.2091 | 96.1291 | 96.0151 | 95.4601 | 95.6202
Altenergy Power System Inc. | QT2-208 [208V] | 1728 VA, 208 Vac Grid Support Utility Interactive Inverter | 1.733 | 208 | 96 | 0.087 |  |  | 34 | 38 | 42 | 0.17335 | 0.34669 | 0.52004 | 0.86673 | 1.3001 | 1.7335 | 91.7047 | 94.9566 | 95.8278 | 96.4736 | 96.2718 | 95.6544 | 95.9816 | 91.1033 | 94.6328 | 95.5262 | 96.2977 | 96.0945 | 95.5277 | 95.7679 | 90.7908 | 94.3068 | 95.2091 | 96.1291 | 96.0151 | 95.4601 | 95.6202
Altenergy Power System Inc. | QT2 [480V] | 1800 VA, 480 Vac Grid Support Utility Interactive Inverter | 1.821 | 480 | 95.5 | 0.2248 |  |  | 34 | 38 | 42 | 0.18209 | 0.36418 | 0.54628 | 0.91046 | 1.3657 | 1.8209 | 91.7619 | 95.0301 | 95.8934 | 95.8613 | 96.5617 | 96.4818 | 96.0618 | 91.0471 | 94.4013 | 95.2407 | 94.6659 | 95.9417 | 95.9714 | 95.3184 | 90.5428 | 93.7744 | 94.5888 | 95.1333 | 95.1599 | 95.6227 | 94.855
Altenergy Power System Inc. | QT2-480 [480V] | 1800 VA, 480 Vac Grid Support Utility Interactive Inverter | 1.821 | 480 | 95.5 | 0.2248 |  |  | 34 | 38 | 42 | 0.18209 | 0.36418 | 0.54628 | 0.91046 | 1.3657 | 1.8209 | 91.7619 | 95.0301 | 95.8934 | 95.8613 | 96.5617 | 96.4818 | 96.0618 | 91.0471 | 94.4013 | 95.2407 | 94.6659 | 95.9417 | 95.9714 | 95.3184 | 90.5428 | 93.7744 | 94.5888 | 95.1333 | 95.1599 | 95.6227 | 94.855
Apparent Inc. | SG424U CA, 120VAC, 60Hz [120V] | 250 W, 120 Vac Grid Support Utility Interactive Microinverter | 0.25 | 120 | 91.5 | 0.45 |  |  | 31.2 | 36.4 | 48.9 | 0.03 | 0.05 | 0.08 | 0.13 | 0.19 | 0.25 | 85.4 | 91.1 | 91.5 | 92.1 | 91.8 | 90.6 | 91.5 | 87 | 90.8 | 91.5 | 92.4 | 92.2 | 91.2 | 91.8 | 86.1 | 90.9 | 92 | 92.2 | 92.4 | 92 | 92
Aptos Solar Technology LLC | MAC-400 [240V] | 382 W, 240 Vac Grid Support Utility Interactive Microinverter | 0.38254 | 240 | 96.5 | 0.105 |  |  | 34 | 42 | 48 | 0.038254 | 0.076508 | 0.11476 | 0.19127 | 0.28691 | 0.38254 | 95.2284 | 96.2184 | 96.2572 | 96.5457 | 96.7835 | 96.1938 | 96.5505 | 95.6795 | 96.127 | 96.4072 | 96.3431 | 96.7759 | 96.5316 | 96.5522 | 96.0364 | 95.9735 | 96.4085 | 96.2046 | 96.6989 | 96.6089 | 96.4929
Aptos Solar Technology LLC | MAC-400R [240V] | 382W, 240 Vac Grid Support Utility Interactive Microinverter | 0.38254 | 240 | 96.5 | 0.105 |  |  | 34 | 42 | 48 | 0.038254 | 0.076508 | 0.11476 | 0.19127 | 0.28691 | 0.38254 | 95.2284 | 96.2184 | 96.2572 | 96.5457 | 96.7835 | 96.1938 | 96.5505 | 95.6795 | 96.127 | 96.4072 | 96.3431 | 96.7759 | 96.5316 | 96.5522 | 96.0364 | 95.9735 | 96.4085 | 96.2046 | 96.6989 | 96.6089 | 96.4929
Aptos Solar Technology LLC | MAC-800 [240V] | 766 W, 240 Vac Grid Support Utility Interactive Microinverter | 0.767 | 240 | 96.5 | 0.11 |  |  | 34 | 42 | 48 | 0.076709 | 0.15342 | 0.23013 | 0.38354 | 0.57532 | 0.76709 | 95.467 | 96.1734 | 96.2274 | 96.4901 | 96.6946 | 96.1498 | 96.4932 | 95.7932 | 96.0559 | 96.3844 | 96.3319 | 96.7007 | 96.4903 | 96.5062 | 95.7028 | 95.9016 | 96.4122 | 96.1946 | 96.7005 | 96.575 | 96.4735
Aptos Solar Technology LLC | MAC-800R [240V] | 766W, 240 Vac Grid Support Utility Interactive Microinverter | 0.767 | 240 | 96.5 | 0.11 |  |  | 34 | 42 | 48 | 0.076709 | 0.15342 | 0.23013 | 0.38354 | 0.57532 | 0.76709 | 95.467 | 96.1734 | 96.2274 | 96.4901 | 96.6946 | 96.1498 | 96.4932 | 95.7932 | 96.0559 | 96.3844 | 96.3319 | 96.7007 | 96.4903 | 96.5062 | 95.7028 | 95.9016 | 96.4122 | 96.1946 | 96.7005 | 96.575 | 96.4735
Canadian Solar Inc. | CSI-25KTL-GS-FL [480V] | 25 kW, 480 Vac, Fanless, 3-phase Utility Interactive Inverter | 25 | 480 | 98 | 14 |  |  | 580 | 650 | 780 | 2.5 | 5 | 7.5 | 12.5 | 18.75 | 25 | 97.1 | 97.4 | 97.6 | 97.9 | 98 | 97.8 | 97.9 | 97.1 | 97.3 | 97.6 | 97.8 | 98.3 | 97.6 | 98 | 97.2 | 97.4 | 97.7 | 97.8 | 98 | 97.5 | 97.9
Canadian Solar Inc. | CSI-30KTL-GS-FL [480V] | 30 kW, 480 Vac, Fanless, 3-phase Utility Interactive Inverter | 30 | 480 | 98 | 15 |  |  | 580 | 650 | 780 | 3 | 6 | 9 | 15 | 22.5 | 30 | 97.1 | 97.9 | 97.9 | 98.3 | 97.5 | 97.9 | 97.8 | 97.4 | 98.1 | 98.1 | 98.4 | 98.1 | 97.9 | 98.1 | 97.1 | 97.9 | 98 | 98.3 | 98 | 97.8 | 98
Canadian Solar Inc. | CSI-36KTL-CT [480V] | 36 kVA , 480 Vac, 3-phase Grid Support Utility Interactive Inverter, non-isolated, 1000 Vdc | 36 | 480 | 98 | 0 |  |  | 540 | 730 | 800 | 3.6 | 7.2 | 10.8 | 18 | 27 | 36 | 95.5 | 96.8 | 97.2 | 97.5 | 97.5 | 97.3 | 97.3 | 97.4 | 98.3 | 98.5 | 98.5 | 98.5 | 98.3 | 98.4 | 97.1 | 98 | 98.3 | 98.4 | 98.3 | 98.2 | 98.3
Canadian Solar Inc. | CSI-36KTL-GS-FL [480V] | 36 kW, 480 Vac, Fanless, 3-phase Utility Interactive Inverter | 36 | 480 | 98 | 15 |  |  | 580 | 650 | 780 | 3.6 | 7.2 | 10.8 | 18 | 27 | 36 | 97.3 | 98.2 | 98.1 | 98.4 | 97.6 | 98.1 | 97.9 | 97.7 | 98.3 | 98.3 | 98.4 | 98.3 | 98.1 | 98.3 | 97.4 | 98.1 | 98.2 | 98.3 | 98.2 | 98.1 | 98.2
Canadian Solar Inc. | CSI-40KTL-GS [480V] | 40 kW, 480 Vac, 3-phase Utility Interactive Inverter, with external fan | 40 | 480 | 98.5 | 1 |  |  | 580 | 650 | 780 | 4 | 8 | 12 | 20 | 30 | 40 | 97.5 | 98 | 98.1 | 98.2 | 98.1 | 97.7 | 98.1 | 97.8 | 98.3 | 98.4 | 98.6 | 98.5 | 98.3 | 98.5 | 97.6 | 98.1 | 98.2 | 98.4 | 98.3 | 98 | 98.3
Canadian Solar Inc. | CSI-40KTL-GS-FL [480V] | 40 kW, 480 Vac, Fanless, 3-phase Utility Interactive Inverter | 40 | 480 | 98.5 | 1 |  |  | 580 | 650 | 780 | 4 | 8 | 12 | 20 | 30 | 40 | 97.5 | 98 | 98.1 | 98.2 | 98.1 | 98 | 98.1 | 97.9 | 98.3 | 98.4 | 98.7 | 98.6 | 98.3 | 98.5 | 97.6 | 98.2 | 98.2 | 98.4 | 98.3 | 98.2 | 98.3
Canadian Solar Inc. | CSI-50KTL-CT [480V] | 50 kVA , 480 Vac, 3-phase Grid Support Utility Interactive Inverter, non-isolated, 1000Vdc | 50 | 480 | 98.5 | 0.88 |  |  | 480 | 730 | 850 | 5 | 10 | 15 | 25 | 37.5 | 50 | 95.6089 | 96.843 | 97.4816 | 97.8549 | 97.8327 | 97.6904 | 97.6497 | 98.0184 | 98.6275 | 98.7749 | 98.8023 | 98.7196 | 98.6108 | 98.7055 | 97.7339 | 98.4586 | 98.6223 | 98.6594 | 98.5869 | 98.4698 | 98.56
Canadian Solar Inc. | CSI-50KTL-GS [480V] | 50 kW, 480 Vac, 3-phase Grid Support Utility Interactive Inverter, | 50 | 480 | 98.5 | 1 |  |  | 580 | 650 | 720 | 5 | 10 | 15 | 25 | 37.5 | 50 | 97.7 | 98.4 | 98.5 | 98.6 | 98.5 | 98.4 | 98.4 | 97.8 | 98.5 | 98.6 | 98.7 | 98.5 | 98.4 | 98.5 | 97.9 | 98.6 | 98.7 | 98.8 | 98.6 | 98.5 | 98.6
Canadian Solar Inc. | CSI-50KTL-GS-FL [480V] | 50 kW, 480 Vac, Fanless, 3-phase Grid Support Utility Interactive Inverter, | 50 | 480 | 98.5 | 1 |  |  | 580 | 650 | 720 | 5 | 10 | 15 | 25 | 37.5 | 50 | 97.5 | 98.5 | 98.4 | 98.6 | 98.3 | 98.5 | 98.4 | 97.8 | 98.6 | 98.5 | 98.7 | 98.4 | 98.5 | 98.5 | 98 | 98.7 | 98.8 | 98.8 | 98.6 | 98.5 | 98.6
Canadian Solar Inc. | CSI-60KTL-CT [480V] | 60 kVA , 480 Vac, 3-phase Grid Support Utility Interactive Inverter, non-isolated, 1000Vdc | 60 | 480 | 98.5 | 0.88 |  |  | 540 | 730 | 850 | 6 | 12 | 18 | 30 | 45 | 60 | 96.5104 | 97.4761 | 97.8852 | 98.0525 | 97.9434 | 97.7271 | 97.8678 | 98.2227 | 98.7116 | 98.7911 | 98.779 | 98.6548 | 98.4981 | 98.6749 | 98.0008 | 98.5506 | 98.6633 | 98.6588 | 98.5228 | 98.3541 | 98.5403
Canadian Solar Inc. | CSI-60KTL-GS [480V] | 60 kW, 480 Vac, 3-phase Grid Support Utility Interactive Inverter, | 60 | 480 | 98.5 | 1 |  |  | 580 | 650 | 720 | 6 | 12 | 18 | 30 | 45 | 60 | 97.7 | 98.3 | 98.4 | 98.6 | 98.4 | 98.2 | 98.4 | 97.8 | 98.5 | 98.5 | 98.6 | 98.5 | 98.3 | 98.5 | 97.9 | 98.5 | 98.6 | 98.7 | 98.6 | 98.5 | 98.6
Canadian Solar Inc. | CSI-66KTL-GS [480V] | 66 kW, 480 Vac, 3-phase Grid Support Utility Interactive Inverter. | 66 | 480 | 98.5 | 1 |  |  | 580 | 650 | 720 | 6.6 | 13.2 | 19.8 | 33 | 49.5 | 66 | 97.6 | 98.4 | 98.5 | 98.6 | 98.4 | 98.3 | 98.4 | 97.7 | 98.5 | 98.6 | 98.7 | 98.5 | 98.4 | 98.5 | 97.8 | 98.7 | 98.7 | 98.8 | 98.6 | 98.5 | 98.6
CE+T America Inc. | 30C [480V] | 30 kW, 480 Vac Grid Support Utility Interactive Battery Charge controller | 29.99 | 480 | 95 | 56.8 |  |  | 550 | 700 | 850 | 3 | 6 | 9 | 15 | 22.49 | 29.99 | 92.7 | 94.3 | 94.8 | 95.2 | 95.1 | 94.8 | 94.9 | 92.2 | 94.2 | 94.6 | 95.3 | 95.4 | 95.5 | 95.1 | 89.6 | 92.8 | 93.3 | 94.8 | 95.2 | 95.4 | 94.6
CE+T America Inc. | 30C3 [480V] | 30 kW, 480 Vac Grid Support Utility Interactive Battery Charge controller with additional Photovoltaic input | 29.99 | 480 | 95 | 56.8 |  |  | 550 | 700 | 850 | 3 | 6 | 9 | 15 | 22.49 | 29.99 | 92.7 | 94.3 | 94.8 | 95.2 | 95.1 | 94.8 | 94.9 | 92.2 | 94.2 | 94.6 | 95.3 | 95.4 | 95.5 | 95.1 | 89.6 | 92.8 | 93.3 | 94.8 | 95.2 | 95.4 | 94.6
Chilicon Power, LLC | CP-250E-60/72-208/240-MC4 [208V] | 277 W, 208 Vac Grid Support Utility Interactive Inverter | 0.277 | 208 | 95.5 | 0.02 |  |  | 28 | 30 | 32 | 0.03 | 0.06 | 0.08 | 0.14 | 0.21 | 0.28 | 92 | 95.1 | 95.9 | 96 | 95.6 | 94.9 | 95.5 | 91.2 | 94.8 | 95.7 | 96 | 95.6 | 95.1 | 95.5 | 90.6 | 94.5 | 95.6 | 96 | 95.7 | 95.2 | 95.4
Chilicon Power, LLC | CP-250E-60/72-208/240-MC4 [240V] | 289 W, 240 Vac Grid Support Utility Interactive Inverter | 0.289 | 240 | 96 | 0.06 |  |  | 28 | 30 | 32 | 0.03 | 0.06 | 0.09 | 0.14 | 0.22 | 0.29 | 92.3 | 95.4 | 96.1 | 96.2 | 95.9 | 95.2 | 95.8 | 91.6 | 95.2 | 96 | 96.3 | 96 | 95.4 | 95.8 | 91 | 95.1 | 95.9 | 96.3 | 96.1 | 95.6 | 95.8
Chilicon Power, LLC | CP-720-60/72/96-208/240-MC4 [240V] | 720 W, 240 Vac, Grid Support Utility Interactive Twin Microinverter (2 PV modules per inverter) | 0.721 | 240 | 96 | 0.1 |  |  | 60 | 65 | 70 | 0.072122 | 0.14424 | 0.21637 | 0.36061 | 0.54091 | 0.72122 | 93.1325 | 95.8508 | 96.485 | 96.6636 | 96.3127 | 95.4342 | 96.2128 | 92.5062 | 95.5354 | 96.3479 | 96.6951 | 96.2594 | 95.3978 | 96.1321 | 91.7173 | 95.2191 | 96.1457 | 96.6114 | 96.0277 | 95.1854 | 95.9094
Chilicon Power, LLC | CP-720-60/72/96-208/240-MC4 [208V] | 720 W, 208 Vac, Grid Support Utility Interactive Twin Microinverter (2 PV modules per inverter) | 0.725 | 208 | 95.5 | 0.1 |  |  | 60 | 65 | 70 | 0.072543 | 0.14509 | 0.21763 | 0.36272 | 0.54407 | 0.72543 | 93.0721 | 95.576 | 96.2371 | 96.3244 | 95.6753 | 94.8437 | 95.7284 | 93.0023 | 95.3597 | 96.086 | 96.3359 | 95.7304 | 94.9137 | 95.7317 | 92.3998 | 94.8703 | 95.8744 | 96.2342 | 95.6885 | 94.6211 | 95.5996
Chint Power Systems America | CPS SCA20KTL-DO-R/US-480 [480V] | 20 kVA, 1000 Vdc, 480 Vac, 3-phase, non-isolated Grid Support Utility Interactive Inverter | 20 | 480 | 98 | 3 |  |  | 560 | 735 | 850 | 2.0112 | 4.0224 | 6.0336 | 10.056 | 15.0839 | 20.1119 | 96.9815 | 97.6652 | 97.8012 | 97.8313 | 97.6023 | 97.256 | 97.6353 | 97.9016 | 98.3305 | 98.4819 | 98.4139 | 98.2956 | 98.149 | 98.3215 | 97.5397 | 98.2151 | 98.3121 | 98.2684 | 98.1987 | 97.9889 | 98.1909
Chint Power Systems America | CPS SCA25KTL-DO/US-208 [208V] | 25 kVA, 1000 Vdc, 208 Vac, 3-phase, non-isolated Grid Support Utility Interactive Inverter | 25 | 208 | 96.5 | 2.9 |  |  | 480 | 575 | 850 | 2.5432 | 5.0864 | 7.6296 | 12.716 | 19.074 | 25.432 | 95.687 | 96.8055 | 97.0311 | 97.0424 | 96.7769 | 96.4735 | 96.8058 | 95.3071 | 96.2843 | 96.7871 | 96.7814 | 96.4829 | 96.1186 | 96.5069 | 93.5943 | 95.6171 | 96.1229 | 96.3357 | 96.1514 | 95.85 | 96.0426
Chint Power Systems America | CPS SCA25KTL-DO-R/US-480 [480V] | 25 kVA, 1000 Vdc, 480 Vac, 3 phase, non-isolated Grid Support Utility Interactive Inverter | 25 | 480 | 98 | 3 |  |  | 560 | 735 | 850 | 2.5259 | 5.0517 | 7.5776 | 12.6294 | 18.944 | 25.2587 | 96.9119 | 97.6982 | 97.8295 | 97.8399 | 97.5971 | 97.2868 | 97.6381 | 97.8973 | 98.3256 | 98.4773 | 98.4082 | 98.2817 | 98.0946 | 98.3092 | 97.5003 | 98.1562 | 98.3137 | 98.2793 | 98.1854 | 97.9963 | 98.1822
Chint Power Systems America | CPS SCA36KTL-DO/US [480V] | 36 kVA, 480 Vac, 1000 Vdc, 3-phase, non-isolated Grid Support Utility Interactive Inverter | 36 | 480 | 98 | 0 |  |  | 540 | 730 | 800 | 3.6 | 7.2 | 10.8 | 18 | 27 | 36 | 95.5 | 96.8 | 97.2 | 97.5 | 97.5 | 97.3 | 97.3 | 97.4 | 98.3 | 98.5 | 98.5 | 98.5 | 98.3 | 98.4 | 97.1 | 98 | 98.3 | 98.4 | 98.3 | 98.2 | 98.3
Chint Power Systems America | CPS SCA36KTL-DO/US-480 [480V] | 36 kVA, 1000 Vdc, 480 Vac, 3-phase, non-isolated Grid Support Utility Interactive Inverter | 36 | 480 | 97.5 | 2.9 |  |  | 400 | 625 | 850 | 3.6292 | 7.2583 | 10.8875 | 18.1458 | 27.2188 | 36.2917 | 93.7839 | 95.508 | 96.459 | 96.7736 | 97.1214 | 96.9894 | 96.7481 | 94.9739 | 96.4987 | 96.7245 | 97.8252 | 97.8261 | 97.7151 | 97.5077 | 95.5762 | 97.0793 | 97.3029 | 97.8896 | 98.181 | 98.0773 | 97.85
Chint Power Systems America | CPS SCA50KTL-DO/US-480 [480V] | 50 kVA , 1000 Vdc, 480 Vac, 3-phase, non-isolated Grid Support Utility Interactive Inverter | 50 | 480 | 98.5 | 0.88 |  |  | 480 | 730 | 850 | 5 | 10 | 15 | 25 | 37.5 | 50 | 95.6 | 96.8 | 97.5 | 97.9 | 97.8 | 97.7 | 97.6 | 98 | 98.6 | 98.8 | 98.8 | 98.7 | 98.6 | 98.7 | 97.7 | 98.5 | 98.6 | 98.7 | 98.6 | 98.5 | 98.6
Chint Power Systems America | CPS SCA60KTL-DO/US-480 [480V] | 60 kVA , 1000 Vdc, 480 Vac, 3-phase, non-isolated Grid Support Utility Interactive Inverter | 60 | 480 | 98.5 | 0.88 |  |  | 540 | 730 | 850 | 6 | 12 | 18 | 30 | 45 | 60 | 96.5 | 97.5 | 97.9 | 98.1 | 97.9 | 97.7 | 97.9 | 98.2 | 98.7 | 98.8 | 98.8 | 98.7 | 98.5 | 98.7 | 98 | 98.6 | 98.7 | 98.7 | 98.5 | 98.4 | 98.5
Chint Power Systems America | CPS SCH100KTL-AIO/US-600 [600V] | 100 kVA , 1500Vdc, 600Vac, 3 Phase, Non-isolated Grid Support Utility Interactive Inverter | 100 | 600 | 98.5 | 0.33 |  |  | 870 | 1000 | 1300 | 10.056 | 20.112 | 30.168 | 50.28 | 75.42 | 100.56 | 98.51 | 99 | 99.01 | 99.09 | 98.94 | 98.78 | 98.96 | 98.03 | 98.44 | 98.61 | 98.6 | 98.48 | 98.29 | 98.49 | 97.25 | 97.82 | 98.17 | 98.19 | 98.14 | 97.93 | 98.09
Chint Power Systems America | CPS SCH100KTL-DO/US-480 [480V] | 100 kVA , 1500 Vdc, 480 Vac, 3 Phase, Non-isolated Grid Support Utility Interactive Inverter | 100 | 480 | 98 | 1.6 |  |  | 760 | 1000 | 1300 | 10.0204 | 20.0407 | 30.0611 | 50.1018 | 75.1528 | 100.2037 | 98.5414 | 98.92 | 98.8914 | 98.7529 | 98.4471 | 98.1229 | 98.5759 | 98.0314 | 98.5014 | 98.5529 | 98.4186 | 98.13 | 97.7786 | 98.2384 | 97.2429 | 97.88 | 98.0871 | 98.0186 | 97.7443 | 97.3586 | 97.8105
Chint Power Systems America | CPS SCH100KTL-DO/US-600 [600V] | 100 kVA , 1500Vdc, 600Vac, 3 Phase, Non-isolated Grid Support Utility Interactive Inverter | 100 | 600 | 98.5 | 4.5 |  |  | 870 | 1000 | 1300 | 10 | 20 | 30 | 50 | 75 | 100 | 98.5519 | 98.9972 | 99.062 | 99.0008 | 98.8738 | 98.7452 | 98.9099 | 97.9026 | 98.4849 | 98.5322 | 98.5674 | 98.447 | 98.2811 | 98.4543 | 97.098 | 97.901 | 98.071 | 98.1053 | 98.08 | 97.9054 | 98.0273
Chint Power Systems America | CPS SCH125KTL-AIO/US-600 [600V] | 125 kVA , 1500Vdc, 600Vac, 3 Phase, Non-isolated Grid Support Utility Interactive Inverter | 125 | 600 | 98.5 | 0.33 |  |  | 870 | 1000 | 1300 | 12.555 | 25.109 | 37.664 | 62.773 | 94.16 | 125.546 | 98.79 | 99.03 | 99.05 | 99.01 | 98.81 | 98.58 | 98.88 | 98.2 | 98.51 | 98.6 | 98.54 | 98.33 | 98.01 | 98.39 | 97.56 | 98.01 | 98.15 | 98.17 | 97.96 | 97.63 | 98
Chint Power Systems America | CPS SCH125KTL-DO/US-600 [600V] | 125 kVA , 1500Vdc, 600Vac, 3 Phase, Non-isolated Grid Support Utility Interactive Inverter | 125 | 600 | 98.5 | 4.9 |  |  | 870 | 1000 | 1300 | 12.5 | 25 | 37.5 | 62.5 | 93.75 | 125 | 98.7077 | 99.0329 | 99.0691 | 98.9523 | 98.7899 | 98.5613 | 98.8549 | 98.1008 | 98.563 | 98.5841 | 98.5384 | 98.352 | 98.0513 | 98.4045 | 97.4171 | 98.0383 | 98.14 | 98.1411 | 97.9782 | 97.6992 | 97.9985
Chint Power Systems America | CPS SCH275KTL-DO/US-800 [800V] | 275kVA Grid Support Utility Interactive Inverter, 1500Vdc, 800Vac 3 Phase Non-isolated | 275 | 800 | 98.5 | 6.5 |  |  | 900 | 1190 | 1300 | 27.5 | 55 | 82.5 | 137.5 | 206.25 | 275 | 97.0743 | 97.7914 | 98.0243 | 98.19 | 98.0943 | 97.89 | 98.0398 | 98.3714 | 98.8114 | 98.89 | 98.9171 | 98.81 | 98.67 | 98.8176 | 98.0929 | 98.6957 | 98.7829 | 98.8371 | 98.73 | 98.59 | 98.7246
CSI Solar Co., Ltd. | CSI-25K-T480GL01-UB [480V] | 25 kW, 480 Vac, Long Separate Wiring Box, Three-Phase Grid Support Utility Interactive Inverter | 24.958 | 480 | 98.5 | 1 |  |  | 347 | 470 | 800 | 2.4958 | 4.9916 | 7.4874 | 12.479 | 18.7185 | 24.9581 | 97.8538 | 98.3868 | 98.42 | 98.5665 | 98.4105 | 98.354 | 98.4181 | 98.0001 | 98.4275 | 98.4174 | 98.6659 | 98.423 | 98.3476 | 98.4529 | 97.893 | 98.4187 | 98.493 | 98.685 | 98.4659 | 98.373 | 98.4852
CSI Solar Co., Ltd. | CSI-25KTL-GS-FLB [480V] | 25 kW, 480 Vac, 3-phase Grid Support Utility Interactive Inverter, with seperable wiring box | 25 | 480 | 98 | 14 |  |  | 580 | 650 | 770 | 2.5 | 5 | 7.5 | 12.5 | 18.75 | 25 | 97.143 | 97.3103 | 97.5582 | 97.902 | 98.1863 | 97.7856 | 97.9456 | 97.1369 | 97.2947 | 97.4013 | 97.8837 | 98.2954 | 97.7509 | 97.978 | 97.2361 | 97.396 | 97.5435 | 97.6922 | 98.0012 | 97.4855 | 97.7947
CSI Solar Co., Ltd. | CSI-30K-T480GL01-UB [480V] | 30 kW, 480 Vac, Long Separate Wiring Box, Three-Phase Grid Support Utility Interactive Inverter | 29.948 | 480 | 98.5 | 1 |  |  | 417 | 700 | 800 | 2.9948 | 5.9895 | 8.9843 | 14.9738 | 22.4607 | 29.9477 | 97.7689 | 98.392 | 98.4344 | 98.5669 | 98.4121 | 98.3166 | 98.4158 | 97.814 | 98.4242 | 98.504 | 98.651 | 98.42 | 98.356 | 98.4514 | 97.89 | 98.4279 | 98.517 | 98.6982 | 98.451 | 98.365 | 98.4829
CSI Solar Co., Ltd. | CSI-30KTL-GS-FLB [480V] | 30 kW, 480 Vac, 3-phase Grid Support Utility Interactive Inverter, with seperable wiring box | 30 | 480 | 98 | 15 |  |  | 580 | 650 | 780 | 3 | 6 | 9 | 15 | 22.5 | 30 | 97.1367 | 97.9124 | 97.905 | 98.3089 | 97.8705 | 97.9174 | 97.9418 | 97.3783 | 98.0388 | 98.0359 | 98.3477 | 98.1139 | 97.915 | 98.1105 | 97.12 | 97.8656 | 97.9617 | 98.2389 | 97.9687 | 97.8103 | 97.9776
CSI Solar Co., Ltd. | CSI-36K-T480GL01-UB [480V] | 36 kW, 480 Vac, Long Separate Wiring Box, Three-Phase Grid Support Utility Interactive Inverter | 35.925 | 480 | 98.5 | 1 |  |  | 500 | 700 | 800 | 3.5925 | 7.185 | 10.7775 | 17.9625 | 26.9438 | 35.9251 | 97.7435 | 98.365 | 98.4061 | 98.579 | 98.4309 | 98.3073 | 98.4221 | 97.796 | 98.3474 | 98.465 | 98.636 | 98.468 | 98.334 | 98.4633 | 97.826 | 98.4038 | 98.496 | 98.6621 | 98.483 | 98.319 | 98.4837
CSI Solar Co., Ltd. | CSI-36KTL-GS-FLB [480V] | 36 kW, 480 Vac, 3-phase Grid Support Utility Interactive Inverter, with seperable wiring box | 36 | 480 | 98 | 15 |  |  | 580 | 650 | 780 | 3.6 | 7.2 | 10.8 | 18 | 27 | 36 | 97.3556 | 98.1469 | 98.1132 | 98.3457 | 98.0215 | 98.1483 | 98.0865 | 97.6545 | 98.3164 | 98.2591 | 98.438 | 98.343 | 98.1379 | 98.3138 | 97.3624 | 98.154 | 98.2138 | 98.3749 | 98.1715 | 98.0758 | 98.1813
CSI Solar Co., Ltd. | CSI-40K-T480GL01-UB [480V] | 40 kW, 480 Vac, Long Separate Wiring Box, Three-Phase Grid Support Utility Interactive Inverter | 39.926 | 480 | 98.5 | 1 |  |  | 556 | 700 | 800 | 3.9926 | 7.9852 | 11.9778 | 19.9629 | 29.9444 | 39.9259 | 97.7566 | 98.3499 | 98.431 | 98.5651 | 98.4319 | 98.3273 | 98.4234 | 97.787 | 98.3669 | 98.459 | 98.628 | 98.441 | 98.347 | 98.4479 | 97.832 | 98.4148 | 98.466 | 98.635 | 98.515 | 98.336 | 98.493
CSI Solar Co., Ltd. | CSI-40KTL-GS-B [480V] | 40 kW, 480 Vac, 3-phase Grid Support Utility Interactive Inverter, with seperable wiring box and external Fan | 40 | 480 | 98.5 | 1 |  |  | 580 | 650 | 780 | 4 | 8 | 12 | 20 | 30 | 40 | 97.47 | 98.0068 | 98.0574 | 98.1972 | 98.114 | 98.0292 | 98.0893 | 97.9259 | 98.3089 | 98.392 | 98.7145 | 98.5725 | 98.3423 | 98.5301 | 97.5823 | 98.1565 | 98.1932 | 98.4353 | 98.3489 | 98.2444 | 98.3028
CSI Solar Co., Ltd. | CSI-40KTL-GS-FLB [480V] | 40 kW, 480 Vac, 3-phase Grid Support Utility Interactive Inverter, with seperable wiring box | 40 | 480 | 98.5 | 1 |  |  | 580 | 650 | 780 | 4 | 8 | 12 | 20 | 30 | 40 | 97.4777 | 98.0039 | 98.0564 | 98.1952 | 98.1258 | 98.0274 | 98.0951 | 97.9247 | 98.3105 | 98.4002 | 98.7211 | 98.5785 | 98.342 | 98.5357 | 97.5764 | 98.1504 | 98.1795 | 98.4337 | 98.3428 | 98.244 | 98.2971
CSI Solar Co., Ltd. | CSI-50K-T480GL01-UB [480V] | 50 kW, 480 Vac Grid Support Utility Interactive Inverter | 49.916 | 480 | 98.5 | 1 |  |  | 568 | 720 | 850 | 4.9916 | 9.9832 | 14.9748 | 24.9581 | 37.4371 | 49.9161 | 97.752 | 98.3642 | 98.434 | 98.585 | 98.42 | 98.313 | 98.4215 | 97.791 | 98.3809 | 98.447 | 98.645 | 98.443 | 98.352 | 98.4522 | 97.84 | 98.411 | 98.483 | 98.68 | 98.493 | 98.3201 | 98.4922
CSI Solar Co., Ltd. | CSI-50KTL-GS-B [480V] | 50 kW, 480 Vac, Seperated Wiring Box, 3-phase Grid Support Utility Interactive Inverter, | 50 | 480 | 98.5 | 1 |  |  | 580 | 650 | 720 | 5 | 10 | 15 | 25 | 37.5 | 50 | 97.7362 | 98.4442 | 98.4559 | 98.5822 | 98.45 | 98.3475 | 98.4445 | 97.7983 | 98.5313 | 98.5521 | 98.7004 | 98.5123 | 98.3959 | 98.5232 | 97.8768 | 98.5781 | 98.6506 | 98.7596 | 98.5678 | 98.4644 | 98.5857
CSI Solar Co., Ltd. | CSI-50KTL-GS-FLB [480V] | 50 kW, 480 Vac, Seperated Wiring Box, Fanless, 3-phase Grid Support Utility Interactive Inverter, | 50 | 480 | 98.5 | 1 |  |  | 580 | 650 | 720 | 5 | 10 | 15 | 25 | 37.5 | 50 | 97.5167 | 98.5279 | 98.441 | 98.5562 | 98.3221 | 98.4464 | 98.3698 | 97.7469 | 98.5505 | 98.5222 | 98.6539 | 98.4338 | 98.4888 | 98.4718 | 97.9805 | 98.7 | 98.8047 | 98.7919 | 98.5679 | 98.5006 | 98.6231
CSI Solar Co., Ltd. | CSI-60K-T480GL01-UB [480V] | 60 kW, 480 Vac Grid Support Utility Interactive Inverter | 59.933 | 480 | 98.5 | 1 |  |  | 526 | 720 | 850 | 5.9933 | 11.9866 | 17.9798 | 29.9664 | 44.9496 | 59.9328 | 97.739 | 98.411 | 98.444 | 98.579 | 98.412 | 98.28 | 98.4173 | 97.787 | 98.4024 | 98.465 | 98.622 | 98.441 | 98.342 | 98.4489 | 97.809 | 98.434 | 98.522 | 98.689 | 98.48 | 98.326 | 98.4921
CSI Solar Co., Ltd. | CSI-60KTL-GS-B [480V] | 60 kW, 480 Vac, Seperated Wiring Box, 3-phase Grid Support Utility Interactive Inverter, | 60 | 480 | 98.5 | 1 |  |  | 580 | 650 | 720 | 6 | 12 | 18 | 30 | 45 | 60 | 97.7251 | 98.3108 | 98.4189 | 98.5501 | 98.3711 | 98.2238 | 98.3782 | 97.8227 | 98.4496 | 98.5404 | 98.6262 | 98.499 | 98.3294 | 98.4926 | 97.8622 | 98.5252 | 98.5865 | 98.7 | 98.5526 | 98.4499 | 98.5535
CSI Solar Co., Ltd. | CSI-66K-T480GL01-UB [480V] | 66 kW, 480 Vac Grid Support Utility Interactive Inverter | 65.926 | 480 | 98.5 | 1 |  |  | 579 | 720 | 850 | 6.5926 | 13.1851 | 19.7777 | 32.9628 | 49.4441 | 65.9255 | 97.752 | 98.351 | 98.413 | 98.588 | 98.42 | 98.31 | 98.4188 | 97.773 | 98.343 | 98.48 | 98.677 | 98.436 | 98.319 | 98.4549 | 97.807 | 98.369 | 98.501 | 98.657 | 98.487 | 98.321 | 98.483
CSI Solar Co., Ltd. | CSI-66KTL-GS-B [480V] | 66 kW, 480 Vac, Seperated Wiring Box, 3-phase Grid Support Utility Interactive Inverter | 66 | 480 | 98.5 | 1 |  |  | 580 | 650 | 720 | 6.6 | 13.2 | 19.8 | 33 | 49.5 | 66 | 97.5717 | 98.3763 | 98.4763 | 98.5633 | 98.4214 | 98.3118 | 98.416 | 97.7441 | 98.5006 | 98.5537 | 98.7042 | 98.4989 | 98.3902 | 98.513 | 97.7721 | 98.6713 | 98.6538 | 98.7738 | 98.5561 | 98.4918 | 98.5847
CSI Solar Co., Ltd. | CSI-75K-T480GL02-U [480V] | 75 kW, 480 Vac, 3-Phase Transformerless Grid Support Utility Interactive PV Inverter | 75 | 480 | 98.5 | 1 |  |  | 550 | 720 | 850 | 7.5002 | 15.0005 | 22.5007 | 37.5012 | 56.2517 | 75.0023 | 98.147 | 98.5383 | 98.525 | 98.6238 | 98.3792 | 98.2162 | 98.4386 | 98.1775 | 98.5215 | 98.5439 | 98.6666 | 98.4445 | 98.2384 | 98.4859 | 98.244 | 98.5737 | 99.0148 | 98.6211 | 98.5743 | 98.294 | 98.6098
CSI Solar Co., Ltd. | CSI-80K-T480GL02-U [480V] | 85 kW, 480 Vac, 3-Phase Transformerless Grid Support Utility Interactive PV Inverter | 80 | 480 | 98.5 | 1 |  |  | 550 | 720 | 850 | 8.0003 | 16.0006 | 24.0009 | 40.0015 | 60.0023 | 80.0031 | 98.1441 | 98.5363 | 98.5241 | 98.6265 | 98.3794 | 98.2123 | 98.4387 | 98.1764 | 98.5232 | 98.543 | 98.6654 | 98.4447 | 98.2424 | 98.4859 | 98.2451 | 98.5776 | 99.0149 | 98.6271 | 98.575 | 98.2898 | 98.6114
CSI Solar Co., Ltd. | CSI-90K-T480GL02-U [480V] | 90 kW, 480 Vac, 3-Phase Transformerless Grid Support Utility Interactive PV Inverter | 90 | 480 | 98.5 | 1 |  |  | 550 | 720 | 850 | 9.0005 | 18.001 | 27.0015 | 45.0024 | 67.5036 | 90.0049 | 98.1425 | 98.5301 | 98.5175 | 98.6202 | 98.382 | 98.2129 | 98.4376 | 98.1677 | 98.5208 | 98.5367 | 98.6571 | 98.4429 | 98.2296 | 98.4814 | 98.24 | 98.5713 | 99.0158 | 98.6197 | 98.5715 | 98.2914 | 98.6076
CSI Solar Co., Ltd. | CSI-100K-T480GL02-U [480V] | 100 kW, 480 Vac, 3-Phase Transformerless Grid Support Utility Interactive PV Inverter | 100 | 480 | 98.5 | 1 |  |  | 550 | 720 | 850 | 10.0004 | 20.0008 | 30.0012 | 50.002 | 75.003 | 100.004 | 98.1406 | 98.5261 | 98.5197 | 98.6189 | 98.3796 | 98.2109 | 98.436 | 98.1693 | 98.5244 | 98.5388 | 98.6582 | 98.442 | 98.2301 | 98.4817 | 98.242 | 98.5714 | 99.0139 | 98.6188 | 98.571 | 98.2889 | 98.607
CSI Solar Co., Ltd. | CSI-125KTL-GS-E [600V] | 125 kW, 600 Vac, 3-phase Grid Support Utility Interactive Inverter, single input | 125 | 600 | 98.5 | 1 |  |  | 860 | 950 | 1250 | 12.5083 | 25.0165 | 37.5248 | 62.5413 | 93.812 | 125.0827 | 98.9167 | 99.0279 | 98.941 | 98.9462 | 98.8521 | 98.7464 | 98.8886 | 98.5469 | 98.8405 | 98.7722 | 98.8039 | 98.6338 | 98.6288 | 98.6928 | 98.2805 | 98.7 | 98.7947 | 98.6619 | 98.4679 | 98.3006 | 98.5436
CSI Solar Co., Ltd. | CSI-125K-T600GL02-U [600V] | 125 kW, 600 Vac, 3-phase Grid Support Utility Interactive Inverter, single input | 125.083 | 600 | 98.5 | 1 |  |  | 860 | 1080 | 1250 | 12.5083 | 25.0165 | 37.5248 | 62.5413 | 93.812 | 125.0827 | 98.2442 | 98.6339 | 98.622 | 98.725 | 98.4773 | 98.3136 | 98.537 | 98.2735 | 98.6299 | 98.6462 | 98.7609 | 98.5469 | 98.336 | 98.5864 | 98.3436 | 98.6734 | 99.1159 | 98.7211 | 98.6759 | 98.3966 | 98.7108
CSI Solar Co., Ltd. | CSI-185K-T600GL02-U [600V] | 185 kW, 600 Vac Grid Support Utility Interactive Inverter | 185.005 | 600 | 98.5 | 1 |  |  | 850 | 1080 | 1300 | 18.5005 | 37.0011 | 55.5016 | 92.5026 | 138.7539 | 185.0053 | 97.818 | 98.477 | 98.621 | 98.627 | 98.457 | 98.25 | 98.4775 | 97.932 | 98.566 | 98.654 | 98.582 | 98.404 | 98.181 | 98.4495 | 97.65 | 98.488 | 98.579 | 98.893 | 98.698 | 98.444 | 98.6596
CSI Solar Co., Ltd. | CSI-185K-T600GL03-U [600V] | 185 kW, 600 Vac Grid Support Utility Interactive Inverter | 185.005 | 600 | 98.5 | 1 |  |  | 850 | 1080 | 1300 | 18.5005 | 37.0011 | 55.5016 | 92.5026 | 138.7539 | 185.0053 | 97.818 | 98.477 | 98.621 | 98.627 | 98.457 | 98.25 | 98.4775 | 97.932 | 98.566 | 98.654 | 98.582 | 98.404 | 98.181 | 98.4495 | 97.65 | 98.488 | 98.579 | 98.893 | 98.698 | 98.444 | 98.6596
CSI Solar Co., Ltd. | CSI-255K-T800GL02-U [800V] | 255 kW, 800 Vac Grid Support Utility Interactive Inverter | 255.013 | 800 | 98.5 | 1 |  |  | 850 | 1080 | 1300 | 25.5013 | 51.0025 | 76.5038 | 127.5063 | 191.2595 | 255.0126 | 97.818 | 98.477 | 98.621 | 98.627 | 98.457 | 98.25 | 98.4775 | 97.645 | 98.299 | 98.495 | 98.546 | 98.427 | 98.255 | 98.4139 | 98.059 | 98.701 | 98.84 | 98.835 | 98.696 | 98.521 | 98.7085
CSI Solar Co., Ltd. | CSI-255K-T800GL03-U [800V] | 255 kW, 800 Vac Grid Support Utility Interactive Inverter | 255.013 | 800 | 98.5 | 1 |  |  | 850 | 1080 | 1300 | 25.5013 | 51.0025 | 76.5038 | 127.5063 | 191.2595 | 255.0126 | 97.818 | 98.477 | 98.621 | 98.627 | 98.457 | 98.25 | 98.4775 | 97.645 | 98.299 | 98.495 | 98.546 | 98.427 | 98.255 | 98.4139 | 98.059 | 98.701 | 98.84 | 98.835 | 98.696 | 98.521 | 98.7085
Darfon Electronics Corp. | H5001xxxxxx [240V] | 5000 W, 240 Vac, Hybrid PV and Battery Grid Support Utility Interactive Inverter, where x = 0-9, A-Z or blank, (0-9 for color; A-Z for customer). Inverter is capable of PCS functionality. | 4.844 | 240 | 94.5 | 28.48 |  |  | 300 | 360 | 380 | 0.48442 | 0.96883 | 1.4533 | 2.4221 | 3.6331 | 4.8442 | 86.6736 | 92.8161 | 94.3502 | 95.2023 | 95.0579 | 94.4449 | 94.5252 | 87.1365 | 93.1676 | 94.6479 | 95.4859 | 95.3797 | 94.8013 | 94.845 | 87.1729 | 93.1946 | 94.6523 | 95.4841 | 95.3494 | 94.7714 | 94.8304
Darfon Electronics Corp. | H5000xxxxxx [240V] | 5000 W, 240 Vac, Hybrid PV and Battery Grid support Utility Interactive Inverter with PCS functionality, where x = 0-9, A-Z or blank, (0-9 for color; A-Z for customer). Inverter is capable of PCS functionality. | 5.074 | 240 | 95.5 | 0.43 |  |  | 300 | 360 | 380 | 0.508 | 1.016 | 1.524 | 2.54 | 3.81 | 5.076 | 89.2283 | 93.7363 | 94.9074 | 95.7518 | 95.8863 | 95.613 | 95.3531 | 89.4891 | 93.9486 | 95.2566 | 95.9139 | 96.0338 | 95.8858 | 95.5419 | 89.3177 | 94.0048 | 95.2025 | 95.9477 | 96.0161 | 95.9196 | 95.5308
Darfon Electronics Corp. | H7xxxxxx [240V] | 9600 W, 240 Vac, Grid Support Utility Interactive Inverter, where x = 0-9, A-Z or blank, (0-9 for color; A-Z for customer) | 9.604 | 240 | 96.5 | 26.9 |  |  | 230 | 360 | 410 | 0.9604 | 1.9208 | 2.8812 | 4.802 | 7.203 | 9.604 | 91.3976 | 94.7078 | 95.7095 | 96.1271 | 96.2157 | 96.023 | 95.8586 | 92.0634 | 95.5511 | 96.3626 | 96.8436 | 96.8099 | 96.5703 | 96.4985 | 92.3296 | 95.6888 | 96.5581 | 97.0053 | 96.9658 | 96.7095 | 96.6631
Delta Electronics | SOLIVIA 3.8 NA G4 TL [208V] | 3800 W, 208 Vac transformerless Grid Support Utility Interactive Inverter. All the SOLIVIA models are same firmare version tested for Grid Support Utility Interactive type. | 3.32 | 208 | 97.5 | 1.14 |  |  | 100 | 380 | 500 | 0.33 | 0.66 | 1 | 1.66 | 2.49 | 3.32 | 94.6 | 96.1 | 97 | 97.3 | 97.1 | 96.8 | 97 | 96.3 | 96.9 | 97.8 | 97.9 | 98.1 | 97.5 | 97.8 | 95.9 | 95.8 | 96.9 | 97.4 | 97.4 | 97.1 | 97.2
Delta Electronics | M4-TL-US [208V] | 3648 W, 208 Vac transformerless Grid Support Utility Interactive Inverter | 3.33 | 208 | 97 | 1.92 |  |  | 180 | 380 | 480 | 0.3328 | 0.6656 | 0.9984 | 1.664 | 2.496 | 3.328 | 92 | 94.6 | 95.7 | 96.5 | 96.7 | 96.5 | 96.2 | 93 | 95.7 | 97.3 | 97.3 | 97.8 | 97.4 | 97.3 | 92.9 | 95.9 | 96.8 | 97.5 | 97.6 | 97.5 | 97.2
Delta Electronics | E4_BDI [208V] | 3328 W, 208 Vac, transformerless Grid Support Utility Interactive Hybrid Inverter capable of receiving input from EVSE Box | 3.3413 | 208 | 97 | 1.24 |  |  | 280 | 380 | 480 | 0.33413 | 0.66827 | 1.0024 | 1.6707 | 2.506 | 3.3413 | 92.6852 | 95.2806 | 96.3508 | 97.0447 | 97.0686 | 97.336 | 96.7261 | 92.1027 | 95.4066 | 96.5531 | 97.315 | 97.5791 | 97.6175 | 97.0747 | 89.0319 | 94.0125 | 95.5747 | 96.8148 | 97.2577 | 97.3776 | 96.4774
Delta Electronics | E4-TL-US [208V] | 3328 W, 208 Vac, transformerless, Bi-directional, Multi-mode Grid Support Utility Interactive Solar and Energy Storage Inverter | 3.36 | 208 | 97.5 | 1.21 |  |  | 200 | 380 | 480 | 0.33599 | 0.67197 | 1.008 | 1.6799 | 2.5199 | 3.3599 | 92.7058 | 95.316 | 96.0794 | 96.9375 | 97.261 | 97.2579 | 96.7716 | 94.6716 | 96.7433 | 97.431 | 97.8832 | 97.9342 | 97.8306 | 97.6679 | 93.5334 | 96.0786 | 96.9192 | 97.5645 | 97.7603 | 97.6747 | 97.3608
Delta Electronics | SOLIVIA 3.8 NA G4 TL [240V] | 3800 W, 240 Vac transformerless Grid Support Utility Interactive Inverter. All the SOLIVIA models are same firmare version tested for Grid Support Utility Interactive type. | 3.81 | 240 | 97.5 | 1.19 |  |  | 100 | 380 | 500 | 0.38 | 0.76 | 1.14 | 1.91 | 2.86 | 3.81 | 94.1 | 95.9 | 96.9 | 97.3 | 97.2 | 96.8 | 97 | 95.5 | 96.9 | 98 | 98.3 | 98.1 | 98 | 98 | 94.6 | 95.6 | 97.3 | 97.8 | 97.8 | 97.6 | 97.5
Delta Electronics | M4-TL-US [240V] | 4000 W, 240 Vac transformerless Grid Support Utility Interactive Inverter | 3.84 | 240 | 97.5 | 2.03 |  |  | 180 | 380 | 480 | 0.384 | 0.768 | 1.152 | 1.92 | 2.88 | 3.84 | 92.9 | 95.1 | 96.1 | 96.9 | 96.9 | 96.7 | 96.6 | 95.7 | 97.4 | 97.8 | 98.1 | 98.1 | 98 | 98 | 93.6 | 96.4 | 97.2 | 97.7 | 97.8 | 97.7 | 97.5
Delta Electronics | E4-TL-US [240V] | 3840 W, 240 Vac, transformerless, Bi-directional, Multi-mode Grid Support Utility Interactive Solar and Energy Storage Inverter | 3.87 | 240 | 97.5 | 1.27 |  |  | 200 | 380 | 400 | 0.38696 | 0.77392 | 1.1609 | 1.9348 | 2.9022 | 3.8696 | 92.8573 | 95.3032 | 96.0816 | 97.008 | 97.3433 | 97.3609 | 96.8409 | 95.3025 | 97.1049 | 97.7261 | 98.0933 | 98.1429 | 98.1114 | 97.9154 | 94.285 | 96.4536 | 97.2773 | 97.8608 | 98.0038 | 97.9448 | 97.6574
Delta Electronics | E4_BDI [240V] | 3480 W, 240 Vac, transformerless Grid Support Utility Interactive Hybrid Inverter capable of receiving input from EVSE Box | 3.8982 | 240 | 97 | 1.3 |  |  | 280 | 380 | 480 | 0.38982 | 0.77964 | 1.1695 | 1.9491 | 2.9236 | 3.8982 | 92.7724 | 95.442 | 96.4856 | 97.125 | 97.3647 | 97.4288 | 96.9323 | 93.2521 | 96.152 | 97.0569 | 97.6876 | 97.8589 | 97.9251 | 97.4604 | 90.5052 | 94.6892 | 96.1085 | 97.2209 | 97.5572 | 97.6718 | 96.893
Delta Electronics | M5-TL-US [208V] | 4560 W, 208 Vac transformerless Grid Support Utility Interactive Inverter | 4.16 | 208 | 97.5 | 1.24 |  |  | 220 | 380 | 480 | 0.416 | 0.832 | 1.248 | 2.08 | 3.12 | 4.16 | 94.5 | 96.1 | 96.9 | 97.3 | 97.2 | 96.9 | 97 | 95.8 | 97.3 | 97.8 | 98 | 97.8 | 97.6 | 97.7 | 95 | 96.8 | 97.4 | 97.7 | 97.7 | 97.4 | 97.5
Delta Electronics | M5-TL-US [240V] | 5000 W, 240 Vac transformerless Grid Support Utility Interactive Inverter | 4.86 | 240 | 97.5 | 1.26 |  |  | 220 | 380 | 480 | 0.48 | 0.96 | 1.44 | 2.4 | 3.6 | 4.8 | 94.3 | 96.1 | 96.9 | 97.3 | 97.2 | 96.9 | 97 | 96.3 | 97.6 | 98 | 98.2 | 98 | 97.8 | 97.9 | 95.6 | 97.2 | 97.7 | 98 | 97.9 | 97.7 | 97.8
Delta Electronics | M6-TL-US [208V] | 5472 W, 208 Vac transformerless Grid Support Utility Interactive Inverter. | 4.99 | 208 | 97 | 1.86 |  |  | 200 | 380 | 480 | 0.4992 | 0.9984 | 1.4976 | 2.496 | 3.744 | 4.992 | 94 | 95.6 | 96.5 | 97 | 97 | 96.7 | 96.7 | 95.7 | 97.2 | 97.7 | 97.8 | 97.7 | 97.3 | 97.6 | 94.6 | 96.5 | 97.2 | 97.5 | 97.5 | 97.2 | 97.3
Delta Electronics | E6-TL-US [208V] | 4992 W, 208 Vac, transformerless, Bi-dierctional, Muti-mode Grid Support Utility Interactive Solar and Energy Storage Inverter | 4.992 | 208 | 97 | 1.86 |  |  | 200 | 380 | 480 | 0.4992 | 0.9984 | 1.4976 | 2.496 | 3.744 | 4.992 | 94.0016 | 95.6485 | 96.4705 | 97.0318 | 96.9884 | 96.6789 | 96.7334 | 95.696 | 97.2204 | 97.6522 | 97.8362 | 97.6671 | 97.3491 | 97.5837 | 94.6317 | 96.517 | 97.1735 | 97.5416 | 97.4711 | 97.1739 | 97.274
Delta Electronics | E6_BDI [208V] | 4992 W, 208 Vac, transformerless Grid Support Utility Interactive Hybrid Inverter capable of receiving input from EVSE Box | 5.025 | 208 | 97 | 3.07 |  |  | 280 | 380 | 480 | 0.50521 | 1.0104 | 1.5156 | 2.5261 | 3.7891 | 5.0521 | 94.108 | 96.4743 | 96.8432 | 97.2485 | 97.2693 | 96.4695 | 97.0076 | 94.1138 | 96.5094 | 97.1953 | 97.5538 | 97.5799 | 97.5277 | 97.3335 | 92.1224 | 95.6496 | 96.6604 | 97.2666 | 97.3945 | 97.3385 | 96.9786
Delta Electronics | SOLIVIA 5.2 NA G4 TL [208V] | 5200 W, 208 Vac transformerless Grid Support Utility Interactive Inverter. All the SOLIVIA models are same firmare version tested for Grid Support Utility Interactive type. | 5.2 | 208 | 97.5 | 1.31 |  |  | 100 | 380 | 500 | 0.52 | 1.04 | 1.56 | 2.6 | 3.9 | 5.2 | 93.6 | 95.6 | 96.3 | 97.2 | 97.1 | 96.8 | 96.8 | 95.2 | 96.6 | 97.5 | 98 | 98 | 97.7 | 97.7 | 93.6 | 96.3 | 97 | 97.7 | 97.7 | 97.5 | 97.4
Delta Electronics | SOLIVIA 5.2 NA G4 TL [240V] | 5200 W, 240 Vac transformerless Grid Support Utility Interactive Inverter. All the SOLIVIA models are same firmare version tested for Grid Support Utility Interactive type. | 5.2 | 240 | 97.5 | 1.42 |  |  | 100 | 380 | 500 | 0.52 | 1.04 | 1.56 | 2.6 | 3.9 | 5.2 | 94 | 95.8 | 96.4 | 97.3 | 97.4 | 97.1 | 97 | 95.2 | 97 | 97.5 | 98.2 | 98.3 | 98.1 | 98 | 93.8 | 96.6 | 97.2 | 97.9 | 98 | 98 | 97.7
Delta Electronics | E6-TL-US [240V] | 5760 W, 240 Vac, transformerless, Bi-dierctional, Muti-mode Grid Support Utility Interactive Solar and Energy Storage Inverter | 5.76 | 240 | 97.5 | 2.25 |  |  | 200 | 380 | 480 | 0.576 | 1.152 | 1.728 | 2.88 | 4.32 | 5.76 | 93.9636 | 95.7324 | 96.5328 | 97.1183 | 97.0624 | 96.7746 | 96.8057 | 96.2574 | 97.615 | 97.9819 | 98.0814 | 97.6804 | 97.6267 | 97.738 | 95.2386 | 96.9825 | 97.5357 | 97.8342 | 97.7548 | 97.4585 | 97.5911
Delta Electronics | M6-TL-US [240V] | 6000 W, 240 Vac transformerless Grid Support Utility Interactive Inverter | 5.76 | 240 | 97.5 | 2.25 |  |  | 200 | 380 | 480 | 0.576 | 1.152 | 1.728 | 2.88 | 4.32 | 5.76 | 94 | 95.7 | 96.5 | 97.1 | 97.1 | 96.8 | 96.8 | 96.3 | 97.6 | 98 | 98.1 | 97.7 | 97.6 | 97.7 | 95.2 | 97 | 97.5 | 97.8 | 97.8 | 97.5 | 97.6
Delta Electronics | E6_BDI [240V] | 5760 W, 240 Vac, transformerless Grid Support Utility Interactive Hybrid Inverter capable of receiving input from EVSE Box | 5.823 | 240 | 97.5 | 3.56 |  |  | 280 | 380 | 480 | 0.58227 | 1.1645 | 1.7468 | 2.9113 | 4.367 | 5.8227 | 94.3806 | 96.5167 | 97.113 | 97.2899 | 97.4038 | 97.3849 | 97.1788 | 95.1918 | 96.9824 | 97.6172 | 97.8772 | 97.8794 | 97.8499 | 97.6936 | 93.3812 | 96.121 | 97.0916 | 97.579 | 97.6894 | 97.6744 | 97.3429
Delta Electronics | SOLIVIA 6.6 NA G4 TL [208V] | 6600 W, 208 Vac transformerless Grid Support Utility Interactive Inverter. All the SOLIVIA models are same firmare version tested for Grid Support Utility Interactive type. | 6.6 | 208 | 97.5 | 1.23 |  |  | 100 | 380 | 500 | 0.66 | 1.32 | 1.98 | 3.3 | 4.95 | 6.6 | 94.4 | 96.1 | 97 | 97.2 | 96.9 | 96.2 | 96.8 | 95.9 | 96.9 | 97.8 | 98 | 97.7 | 97.3 | 97.7 | 95 | 96.4 | 97.4 | 97.7 | 97.6 | 97.1 | 97.4
Delta Electronics | SOLIVIA 6.6 NA G4 TL [240V] | 6600W, 208Vac transformerless Grid Support Utility Interactive Inverter. All the SOLIVIA models are same firmare version tested for Grid Support Utility Interactive type. | 6.6 | 240 | 97.5 | 1.45 |  |  | 100 | 380 | 500 | 0.66 | 1.32 | 1.98 | 3.3 | 4.95 | 6.6 | 94.3 | 96.2 | 96.9 | 97.4 | 97.2 | 96.8 | 97 | 96 | 97.3 | 97.9 | 98.3 | 98.2 | 97.9 | 98 | 95 | 96.8 | 97.6 | 98 | 98 | 97.7 | 97.7
Delta Electronics | SOLIVIA 7.6 NA G4 TL [208V] | 7600 W, 208 Vac transformerless Grid Support Utility Interactive Inverter. All the SOLIVIA models are same firmare version tested for Grid Support Utility Interactive type. | 6.6 | 208 | 97.5 | 1.23 |  |  | 100 | 380 | 500 | 0.66 | 1.32 | 1.98 | 3.3 | 4.95 | 6.6 | 94.4 | 96.1 | 97 | 97.2 | 96.9 | 96.2 | 96.8 | 95.9 | 96.9 | 97.8 | 98 | 97.7 | 97.3 | 97.7 | 95 | 96.4 | 97.4 | 97.7 | 97.6 | 97.1 | 97.4
Delta Electronics | E8-TL-US [208V] | 6656 W, 208 Vac, transformerless, Bi-dierctional, Muti-mode Grid Support Utility Interactive Solar and Energy Storage Inverter | 6.656 | 208 | 97.5 | 1.15 |  |  | 270 | 380 | 480 | 0.6656 | 1.3312 | 1.9968 | 3.328 | 4.992 | 6.656 | 95.2308 | 96.891 | 97.3835 | 97.6343 | 97.4276 | 97.0506 | 97.3322 | 95.9476 | 97.4104 | 97.7946 | 97.9487 | 97.6997 | 97.3918 | 97.6634 | 94.855 | 96.7763 | 97.3739 | 97.6604 | 97.5174 | 97.1621 | 97.3689
Delta Electronics | M8-TL-US [208V] | 7296 W, 208 Vac transformerless Grid Support Utility Interactive Inverter | 6.66 | 208 | 97.5 | 1.15 |  |  | 270 | 380 | 480 | 0.6656 | 1.3312 | 1.9968 | 3.328 | 4.992 | 6.656 | 95.2 | 96.9 | 97.4 | 97.6 | 97.4 | 97.1 | 97.3 | 95.9 | 97.4 | 97.8 | 97.9 | 97.7 | 97.4 | 97.7 | 94.9 | 96.8 | 97.4 | 97.7 | 97.5 | 97.2 | 97.4
Delta Electronics | E8 Plus-TL-US [208V] | 6656 W, 208 Vac Transformerless Grid Support Utility Interactive Hybrid Inverter. | 6.6768 | 208 | 97 | 3.22 |  |  | 280 | 380 | 480 | 0.66768 | 1.3354 | 2.003 | 3.3384 | 5.0076 | 6.6768 | 94.1111 | 96.1543 | 96.4098 | 96.628 | 96.563 | 96.3234 | 96.4278 | 95.4902 | 97.0363 | 97.4287 | 97.5565 | 97.4235 | 97.3169 | 97.35 | 94.0635 | 96.4144 | 97.0161 | 97.3508 | 97.3059 | 97.1682 | 97.0994
Delta Electronics | E8_BDI [208V] | 6656 W, 208 Vac, transformerless Grid Support Utility Interactive Hybrid Inverter capable of receiving input from EVSE Box | 6.677 | 208 | 97 | 3.22 |  |  | 280 | 380 | 480 | 0.66768 | 1.3354 | 2.003 | 3.3384 | 5.0076 | 6.6768 | 94.1111 | 96.1543 | 96.4098 | 96.628 | 96.563 | 96.3234 | 96.4278 | 95.4902 | 97.0363 | 97.4287 | 97.5565 | 97.4235 | 97.3169 | 97.35 | 94.0635 | 96.4144 | 97.0161 | 97.3508 | 97.3059 | 97.1682 | 97.0994
Delta Electronics | SOLIVIA 7.6 NA G4 TL [240V] | 7600 W, 240 Vac transformerless Grid Support Utility Interactive Inverter. All the SOLIVIA models are same firmare version tested for Grid Support Utility Interactive type. | 7.6 | 240 | 97.5 | 1.43 |  |  | 100 | 380 | 500 | 0.76 | 1.52 | 2.28 | 3.8 | 5.7 | 7.6 | 95 | 96.4 | 97.3 | 97.4 | 97 | 96.4 | 97 | 96.3 | 97.4 | 98.1 | 98.3 | 98 | 97.7 | 98 | 95.5 | 97.2 | 97.7 | 98 | 97.9 | 97.5 | 97.7
Delta Electronics | E8-TL-US [240V] | 7680 W, 240 Vac, transformerless, Bi-dierctional, Muti-mode Grid Support Utility Interactive Solar and Energy Storage Inverter | 7.68 | 240 | 97.5 | 1.19 |  |  | 270 | 380 | 480 | 0.768 | 1.536 | 2.304 | 3.84 | 5.76 | 7.68 | 95.2202 | 96.7865 | 97.3605 | 97.6615 | 97.5147 | 97.0633 | 97.3763 | 96.5571 | 97.7682 | 98.0917 | 98.1644 | 97.9971 | 97.6404 | 97.9567 | 95.5533 | 97.2136 | 97.7339 | 97.9476 | 97.8481 | 97.5018 | 97.7144
Delta Electronics | M8-TL-US [240V] | 8000 W, 240 Vac transformerless Grid Support Utility Interactive Inverter | 7.68 | 240 | 97.5 | 1.19 |  |  | 270 | 380 | 480 | 0.768 | 1.536 | 2.304 | 3.84 | 5.76 | 7.68 | 95.2 | 96.8 | 97.4 | 97.7 | 97.5 | 97.1 | 97.4 | 96.6 | 97.8 | 98.1 | 98.2 | 98 | 97.6 | 98 | 95.6 | 97.2 | 97.7 | 97.9 | 97.8 | 97.5 | 97.7
Delta Electronics | E8 Plus-TL-US [240V] | 7680 W, 240 Vac Transformerless Grid Support Utility Interactive Hybrid Inverter. | 7.716 | 240 | 97.5 | 2.72 |  |  | 280 | 380 | 480 | 0.7716 | 1.5432 | 2.3148 | 3.858 | 5.787 | 7.716 | 94.8576 | 96.6091 | 96.812 | 97.0141 | 96.9294 | 96.6893 | 96.8222 | 96.1358 | 97.4848 | 97.7923 | 97.8646 | 97.7763 | 97.6446 | 97.71 | 92.947 | 96.8614 | 97.4026 | 97.6609 | 97.6155 | 97.5054 | 97.3695
Delta Electronics | E8_BDI [240V] | 7680 W, 240 Vac, transformerless Grid Support Utility Interactive Hybrid Inverter capable of receiving input from EVSE Box | 7.716 | 240 | 97.5 | 2.72 |  |  | 280 | 380 | 480 | 0.7716 | 1.5432 | 2.3148 | 3.858 | 5.787 | 7.716 | 94.8576 | 96.6091 | 96.812 | 97.0141 | 96.9294 | 96.6893 | 96.8222 | 96.1358 | 97.4848 | 97.7923 | 97.8646 | 97.7763 | 97.6446 | 97.71 | 92.947 | 96.8614 | 97.4026 | 97.6609 | 97.6155 | 97.5054 | 97.3695
Delta Electronics | M10-TL-US [208V] | 9.6 kW, 208 Vac Transformerless, Bi-directional Grid Support Utility Interactive Inverter | 8.36 | 208 | 97.5 | 1.35 |  |  | 280 | 380 | 480 | 0.836 | 1.672 | 2.508 | 4.18 | 6.27 | 8.36 | 95.6582 | 97.2037 | 97.6275 | 97.6939 | 97.3331 | 96.7189 | 97.34 | 96.1037 | 97.4684 | 97.8423 | 97.88 | 97.4815 | 96.939 | 97.5256 | 95.3231 | 96.9699 | 97.4951 | 97.6758 | 97.379 | 96.7989 | 97.3235
Delta Electronics | M10-4-TL-US [208V] | 8320 W, 208 Vac transformerless Grid Support Utility Interactive Inverter | 8.385 | 208 | 97.5 | 1.35 |  |  | 280 | 350 | 480 | 0.83848 | 1.677 | 2.5154 | 4.1924 | 6.2886 | 8.3848 | 95.9763 | 97.0349 | 97.2944 | 97.3825 | 97.18 | 96.8443 | 97.164 | 96.735 | 97.5607 | 97.6985 | 97.6022 | 97.3608 | 97.0685 | 97.4224 | 95.5251 | 96.9805 | 97.3434 | 97.441 | 97.2115 | 96.9273 | 97.1823
Delta Electronics | E10_BDI [208V] | 8320 W, 208 Vac, transformerless Grid Support Utility Interactive Hybrid Inverter capable of receiving input from EVSE Box | 8.4 | 208 | 97 | 1.35 |  |  | 280 | 380 | 480 | 0.83996 | 1.6799 | 2.5199 | 4.1998 | 6.2997 | 8.3996 | 95.9763 | 97.0349 | 97.2944 | 97.3825 | 97.18 | 96.8443 | 97.164 | 96.7105 | 97.4869 | 97.6286 | 97.5273 | 97.1983 | 96.819 | 97.295 | 95.5251 | 96.9805 | 97.3434 | 97.441 | 97.2115 | 96.9273 | 97.1823
Delta Electronics | E10-TL-US [208V] | 8320 W, 208 Vac, transformerless Grid Support Utility Interactive Solar and Energy Storage Inverter | 8.4 | 208 | 97 | 1.35 |  |  | 280 | 380 | 480 | 0.83996 | 1.6799 | 2.5199 | 4.1998 | 6.2997 | 8.3996 | 95.9763 | 97.0349 | 97.2944 | 97.3825 | 97.18 | 96.8443 | 97.164 | 96.7105 | 97.4869 | 97.6286 | 97.5273 | 97.1983 | 96.819 | 97.295 | 95.5251 | 96.9805 | 97.3434 | 97.441 | 97.2115 | 96.9273 | 97.1823
Delta Electronics | M10-TL-US [240V] | 9.6 kW, 240 Vac Transformerless, Bi-directional Grid Support Utility Interactive Inverter | 9.62 | 240 | 97.5 | 1.41 |  |  | 280 | 380 | 480 | 0.96203 | 1.9241 | 2.8861 | 4.8101 | 7.2152 | 9.6203 | 95.8434 | 97.2454 | 97.6952 | 97.7815 | 97.4547 | 96.8686 | 97.448 | 96.6236 | 97.7885 | 98.0915 | 98.1079 | 97.7286 | 97.0794 | 97.7781 | 95.9166 | 97.3593 | 97.8019 | 97.9562 | 97.6575 | 97.2218 | 97.6313
Delta Electronics | E10_BDI [240V] | 9600 W, 240 Vac, transformerless Grid Support Utility Interactive Hybrid Inverter capable of receiving input from EVSE Box | 9.674 | 240 | 97.5 | 1.38 |  |  | 280 | 380 | 480 | 0.96742 | 1.9348 | 2.9023 | 4.8371 | 7.2557 | 9.6742 | 96.0741 | 97.0988 | 97.3615 | 97.4925 | 97.321 | 96.9976 | 97.2847 | 97.044 | 97.7732 | 97.9269 | 97.8348 | 97.6061 | 97.3666 | 97.6665 | 96.1551 | 97.378 | 97.6757 | 97.7252 | 97.497 | 97.2601 | 97.4949
Delta Electronics | E10-TL-US [240V] | 9600 W, 240 Vac, transformerless Grid Support Utility Interactive Solar and Energy Storage Inverter | 9.674 | 240 | 97.5 | 1.38 |  |  | 280 | 380 | 480 | 0.96742 | 1.9348 | 2.9023 | 4.8371 | 7.2557 | 9.6742 | 96.0741 | 97.0988 | 97.3615 | 97.4925 | 97.321 | 96.9976 | 97.2847 | 97.044 | 97.7732 | 97.9269 | 97.8348 | 97.6061 | 97.3666 | 97.6665 | 96.1551 | 97.378 | 97.6757 | 97.7252 | 97.497 | 97.2601 | 97.4949
Delta Electronics | M10-4-TL-US [240V] | 9600 W, 240 Vac transformerless Grid Support Utility Interactive Inverter | 9.674 | 240 | 97.5 | 1.38 |  |  | 280 | 380 | 480 | 0.96742 | 1.9348 | 2.9023 | 4.8371 | 7.2557 | 9.6742 | 96.0741 | 97.0988 | 97.3615 | 97.4925 | 97.321 | 96.9976 | 97.2847 | 97.044 | 97.7732 | 97.9269 | 97.8348 | 97.6061 | 97.3666 | 97.6665 | 96.1551 | 97.378 | 97.6757 | 97.7252 | 97.497 | 97.2601 | 97.4949
Delta Electronics | M24U_120 [480V] | 24 kW, 480 Vac Grid Support Utility Interactive Inverter | 26.403 | 480 | 98 | 2.6 |  |  | 415 | 710 | 830 | 2.64 | 5.28 | 7.92 | 13.2 | 19.8 | 26.4 | 95.28 | 96.42 | 97.03 | 97.41 | 97.46 | 97.3 | 97.25 | 97.39 | 98.27 | 98.56 | 98.65 | 98.65 | 98.57 | 98.57 | 96.51 | 97.77 | 98.06 | 98.35 | 98.36 | 98.27 | 98.21
Delta Electronics | M24U_121 [480V] | 24 kW, 480 Vac Grid Support Utility Interactive Inverter | 26.403 | 480 | 98 | 2.6 |  |  | 415 | 710 | 830 | 2.64 | 5.28 | 7.92 | 13.2 | 19.8 | 26.4 | 95.28 | 96.42 | 97.03 | 97.41 | 97.46 | 97.3 | 97.25 | 97.39 | 98.27 | 98.56 | 98.65 | 98.65 | 98.57 | 98.57 | 96.51 | 97.77 | 98.06 | 98.35 | 98.36 | 98.27 | 98.21
Delta Electronics | M24U_122 [480V] | 24 kW, 480 Vac Grid Support Utility Interactive Inverter | 26.403 | 480 | 98 | 2.6 |  |  | 415 | 710 | 830 | 2.64 | 5.28 | 7.92 | 13.2 | 19.8 | 26.4 | 95.28 | 96.42 | 97.03 | 97.41 | 97.46 | 97.3 | 97.25 | 97.39 | 98.27 | 98.56 | 98.65 | 98.65 | 98.57 | 98.57 | 96.51 | 97.77 | 98.06 | 98.35 | 98.36 | 98.27 | 98.21
Delta Electronics | E30-TL [277V] | 30 kW, 277 Vac, Bi-directional, Transformerless Grid Support Utility Interactive PV and Battery Inverter | 30.488 | 277 | 98 | 1.59 |  |  | 515 | 750 | 830 | 3.0488 | 6.0975 | 9.1463 | 15.2438 | 22.8657 | 30.4876 | 95.9222 | 97.1353 | 97.5449 | 97.7515 | 97.701 | 97.4796 | 97.5823 | 97.4461 | 98.3209 | 98.5555 | 98.6266 | 98.581 | 98.4647 | 98.5233 | 96.9725 | 98.1055 | 98.382 | 98.4809 | 98.4516 | 98.3166 | 98.3662
Delta Electronics | M28U_120 [480V] | 28 kW, 480 Vac Grid Support Utility Interactive Inverter | 30.709 | 480 | 98 | 2.4 |  |  | 485 | 710 | 830 | 3.07 | 6.14 | 9.21 | 15.35 | 23.03 | 30.71 | 95.98 | 97.06 | 97.64 | 97.78 | 97.74 | 97.52 | 97.62 | 97.67 | 98.38 | 98.6 | 98.65 | 98.6 | 98.49 | 98.56 | 96.9 | 97.95 | 98.21 | 98.35 | 98.32 | 98.18 | 98.23
Delta Electronics | M28U_121 [480V] | 28 kW, 480 Vac Grid Support Utility Interactive Inverter | 30.709 | 480 | 98 | 2.4 |  |  | 485 | 710 | 830 | 3.07 | 6.14 | 9.21 | 15.35 | 23.03 | 30.71 | 95.98 | 97.06 | 97.64 | 97.78 | 97.74 | 97.52 | 97.62 | 97.67 | 98.38 | 98.6 | 98.65 | 98.6 | 98.49 | 98.56 | 96.9 | 97.95 | 98.21 | 98.35 | 98.32 | 98.18 | 98.23
Delta Electronics | M28U_122 [480V] | 28 kW, 480 Vac Grid Support Utility Interactive Inverter | 30.709 | 480 | 98 | 2.4 |  |  | 485 | 710 | 830 | 3.07 | 6.14 | 9.21 | 15.35 | 23.03 | 30.71 | 95.98 | 97.06 | 97.64 | 97.78 | 97.74 | 97.52 | 97.62 | 97.67 | 98.38 | 98.6 | 98.65 | 98.6 | 98.49 | 98.56 | 96.9 | 97.95 | 98.21 | 98.35 | 98.32 | 98.18 | 98.23
Delta Electronics | M36U_120 [480V] | 36 kW, 480 Vac Grid Support Utility Interactive Inverter | 39.737 | 480 | 98 | 2.9 |  |  | 520 | 710 | 830 | 3.97 | 7.95 | 11.92 | 19.87 | 29.8 | 39.74 | 96.36 | 97.47 | 97.83 | 97.97 | 97.81 | 97.59 | 97.76 | 97.75 | 98.45 | 98.6 | 98.6 | 98.43 | 98.28 | 98.45 | 96.89 | 97.92 | 98.22 | 98.3 | 98.16 | 97.95 | 98.12
Delta Electronics | M36U_121 [480V] | 36 kW, 480 Vac Grid Support Utility Interactive Inverter | 39.737 | 480 | 98 | 2.9 |  |  | 520 | 710 | 830 | 3.97 | 7.95 | 11.92 | 19.87 | 29.8 | 39.74 | 96.36 | 97.47 | 97.83 | 97.97 | 97.81 | 97.59 | 97.76 | 97.75 | 98.45 | 98.6 | 98.6 | 98.43 | 98.28 | 98.45 | 96.89 | 97.92 | 98.22 | 98.3 | 98.16 | 97.95 | 98.12
Delta Electronics | M36U_122 [480V] | 36 kW, 480 Vac Grid Support Utility Interactive Inverter | 39.737 | 480 | 98 | 2.9 |  |  | 520 | 710 | 830 | 3.97 | 7.95 | 11.92 | 19.87 | 29.8 | 39.74 | 96.36 | 97.47 | 97.83 | 97.97 | 97.81 | 97.59 | 97.76 | 97.75 | 98.45 | 98.6 | 98.6 | 98.43 | 98.28 | 98.45 | 96.89 | 97.92 | 98.22 | 98.3 | 98.16 | 97.95 | 98.12
Delta Electronics | M42U_120 [480V] | 42 kW, 480 Vac Grid Support Utility Interactive Inverter | 45.972 | 480 | 98 | 2.9 |  |  | 545 | 710 | 830 | 4.6 | 9.19 | 13.79 | 22.99 | 34.48 | 45.97 | 96.83 | 97.76 | 97.97 | 98.02 | 97.8 | 97.54 | 97.81 | 97.98 | 98.53 | 98.6 | 98.55 | 98.35 | 98.16 | 98.41 | 97.21 | 98.04 | 98.26 | 98.26 | 98.07 | 97.86 | 98.09
Delta Electronics | M42U_121 [480V] | 42 kW, 480 Vac Grid Support Utility Interactive Inverter | 45.972 | 480 | 98 | 2.9 |  |  | 545 | 710 | 830 | 4.6 | 9.19 | 13.79 | 22.99 | 34.48 | 45.97 | 96.83 | 97.76 | 97.97 | 98.02 | 97.8 | 97.54 | 97.81 | 97.98 | 98.53 | 98.6 | 98.55 | 98.35 | 98.16 | 98.41 | 97.21 | 98.04 | 98.26 | 98.26 | 98.07 | 97.86 | 98.09
Delta Electronics | M42U_122 [480V] | 42 kW, 480 Vac Grid Support Utility Interactive Inverter | 45.972 | 480 | 98 | 2.9 |  |  | 545 | 710 | 830 | 4.6 | 9.19 | 13.79 | 22.99 | 34.48 | 45.97 | 96.83 | 97.76 | 97.97 | 98.02 | 97.8 | 97.54 | 97.81 | 97.98 | 98.53 | 98.6 | 98.55 | 98.35 | 98.16 | 98.41 | 97.21 | 98.04 | 98.26 | 98.26 | 98.07 | 97.86 | 98.09
Delta Electronics | M60U_260 [480V] | 66 kW, 480 Vac, Grid Support Utility Interactive Inverter | 59.012 | 480 | 98 | 3.05 |  |  | 390 | 710 | 900 | 5.9012 | 11.8024 | 17.7036 | 29.506 | 44.259 | 59.012 | 94.37 | 96.26 | 97.17 | 97.98 | 98.17 | 98.13 | 97.7606 | 96.834 | 97.216 | 98.42 | 98.582 | 98.542 | 98.432 | 98.3956 | 94.07 | 96.428 | 97.158 | 97.56 | 97.622 | 97.698 | 97.3553
Delta Electronics | M60U_280 [480V] | 60 kW, 480 Vac Grid Support Utility Interactive Inverter | 60.019 | 480 | 98.5 | 3.05 |  |  | 550 | 710 | 840 | 6.0019 | 12.0038 | 18.0057 | 30.0095 | 45.0142 | 60.019 | 96.394 | 97.792 | 98.18 | 98.53 | 98.606 | 98.468 | 98.4028 | 96.534 | 98.058 | 98.4712 | 98.748 | 98.722 | 98.644 | 98.5727 | 95.184 | 97.278 | 97.946 | 98.33 | 98.472 | 98.4 | 98.1842
Delta Electronics | M60U_120 [480V] | 60 kW, 480 Vac Grid Support Utility Interactive Inverter | 65.47 | 480 | 98.5 | 2.863 |  |  | 540 | 710 | 800 | 6.55 | 13.09 | 19.64 | 32.74 | 49.1 | 65.47 | 96.77 | 97.69 | 97.62 | 98.1 | 98.02 | 97.46 | 97.89 | 98.52 | 98.59 | 98.63 | 98.71 | 98.46 | 98.29 | 98.54 | 97.76 | 98.59 | 98.41 | 98.51 | 98.32 | 98.14 | 98.35
Delta Electronics | M60U_121 [480V] | 60 kW, 480 Vac Grid Support Utility Interactive Inverter | 65.47 | 480 | 98.5 | 2.863 |  |  | 540 | 710 | 800 | 6.55 | 13.09 | 19.64 | 32.74 | 49.1 | 65.47 | 96.77 | 97.69 | 97.62 | 98.1 | 98.02 | 97.46 | 97.89 | 98.52 | 98.59 | 98.63 | 98.71 | 98.46 | 98.29 | 98.54 | 97.76 | 98.59 | 98.41 | 98.51 | 98.32 | 98.14 | 98.35
Delta Electronics | M60U_122 [480V] | 60 kW, 480 Vac Grid Support Utility Interactive Inverter | 65.47 | 480 | 98.5 | 2.863 |  |  | 540 | 710 | 800 | 6.55 | 13.09 | 19.64 | 32.74 | 49.1 | 65.47 | 96.77 | 97.69 | 97.62 | 98.1 | 98.02 | 97.46 | 97.89 | 98.52 | 98.59 | 98.63 | 98.71 | 98.46 | 98.29 | 98.54 | 97.76 | 98.59 | 98.41 | 98.51 | 98.32 | 98.14 | 98.35
Delta Electronics | M80U_280 [480V] | 83 kW, 480 Vac Grid Support Utility Interactive Inverter | 80.023 | 480 | 98.5 | 3.05 |  |  | 550 | 710 | 840 | 8.0023 | 16.0046 | 24.0069 | 40.0115 | 60.0172 | 80.023 | 97.076 | 98.04 | 98.418 | 98.648 | 98.572 | 98.288 | 98.4688 | 97.26 | 98.354 | 98.658 | 98.776 | 98.658 | 98.43 | 98.6003 | 96.04 | 97.662 | 98.192 | 98.414 | 98.362 | 98.142 | 98.2136
Delta Electronics | M80U_120 [480V] | 80 kW, 480 Vac Grid Support Utility Interactive Inverter | 82.764 | 480 | 98.5 | 2.6 |  |  | 600 | 710 | 800 | 8.28 | 16.55 | 24.83 | 41.38 | 62.07 | 82.76 | 97.48 | 98.39 | 98.4 | 98.22 | 97.97 | 97.79 | 98.06 | 98.31 | 98.79 | 98.85 | 98.69 | 98.54 | 98.18 | 98.59 | 98.37 | 98.68 | 98.69 | 98.49 | 98.23 | 98.09 | 98.36
Delta Electronics | M80U_121 [480V] | 80 kW, 480 Vac Grid Support Utility Interactive Inverter | 82.764 | 480 | 98.5 | 2.6 |  |  | 600 | 710 | 800 | 8.28 | 16.55 | 24.83 | 41.38 | 62.07 | 82.76 | 97.48 | 98.39 | 98.4 | 98.22 | 97.97 | 97.79 | 98.06 | 98.31 | 98.79 | 98.85 | 98.69 | 98.54 | 98.18 | 98.59 | 98.37 | 98.68 | 98.69 | 98.49 | 98.23 | 98.09 | 98.36
Delta Electronics | M80U_122 [480V] | 80 kW, 480 Vac Grid Support Utility Interactive Inverter | 82.764 | 480 | 98.5 | 2.6 |  |  | 600 | 710 | 800 | 8.28 | 16.55 | 24.83 | 41.38 | 62.07 | 82.76 | 97.48 | 98.39 | 98.4 | 98.22 | 97.97 | 97.79 | 98.06 | 98.31 | 98.79 | 98.85 | 98.69 | 98.54 | 98.18 | 98.59 | 98.37 | 98.68 | 98.69 | 98.49 | 98.23 | 98.09 | 98.36
Delta Electronics | M100U_280 [480V] | 100 kW, 480 Vac Grid Support Utility Interactive Inverter | 99.975 | 480 | 98.5 | 3.05 |  |  | 550 | 710 | 840 | 9.9975 | 19.995 | 29.9925 | 49.9875 | 74.9812 | 99.975 | 98.386 | 98.53 | 98.664 | 98.414 | 98.158 | 97.874 | 98.286 | 98.428 | 98.946 | 98.746 | 98.574 | 98.378 | 98.136 | 98.4816 | 97.658 | 98.446 | 98.6 | 98.42 | 98.258 | 97.844 | 98.2978
Delta Electronics | M125HV [600V] | 125 kw, 600 Vac Grid Support Utility Interactive Inverter | 124.468 | 600 | 99 | 0 |  |  | 860 | 1000 | 1200 | 12.4468 | 24.8937 | 37.3405 | 62.2342 | 93.3513 | 124.4684 | 98.918 | 99.156 | 99.1897 | 99.102 | 98.848 | 98.528 | 98.9445 | 98.3448 | 98.786 | 98.866 | 98.9082 | 98.8042 | 98.344 | 98.7912 | 97.694 | 98.374 | 98.5076 | 98.648 | 98.5836 | 98.2445 | 98.525
Destin Power Inc. | SAVEEN1000-ES02H.US [440V] | 1000 kW, 440 Vac, Grid Support Utility Interactive Inverter ESS for Indoor ESS PCS | 1000 | 440 | 98 | 149.25 |  |  | 740 | 830 | 900 | 100 | 200 | 300 | 500 | 750 | 1000 | 94.9762 | 97.2102 | 97.9516 | 98.4084 | 98.507 | 98.421 | 98.2093 | 94.252 | 96.7644 | 97.5816 | 98.1856 | 98.3254 | 98.2608 | 97.9626 | 93.5872 | 96.4774 | 97.3838 | 98.0058 | 98.2088 | 98.1694 | 97.7938
Enphase Energy Inc. | IQ7PD-72-2-US [208V] | 190 W, 208 Vac Grid Support Utility Interactive Microinverter | 0.191 | 208 | 97 | 0.02 |  |  | 22 | 31 | 40 | 0.019078 | 0.038156 | 0.057235 | 0.095391 | 0.14309 | 0.19078 | 93.458 | 94.6122 | 96.5408 | 97.2243 | 97.1303 | 96.6782 | 96.7839 | 94.1892 | 95.57 | 95.9456 | 97.2425 | 97.4304 | 97.3251 | 96.9848 | 93.1764 | 94.4298 | 95.4021 | 96.9211 | 97.2222 | 97.2054 | 96.6383
Enphase Energy Inc. | IQ7PD-72-2-US [240V] | 190 W, 240 Vac Grid Support Utility Interactive Microinverter | 0.191 | 240 | 96.5 | 0.02 |  |  | 22 | 31 | 40 | 0.019148 | 0.038295 | 0.057443 | 0.095739 | 0.14361 | 0.19148 | 92.9696 | 93.86 | 96.119 | 97.0685 | 96.9972 | 96.5816 | 96.568 | 94.3225 | 95.6189 | 95.3973 | 97.2206 | 97.52 | 97.5293 | 96.9799 | 93.1596 | 94.4484 | 94.7891 | 96.8124 | 97.2752 | 97.4069 | 96.5803
Enphase Energy Inc. | IQ7PD-84-2-US [208V] | 210 W, 208 Vac Grid Support Utility Interactive Microinverter | 0.211 | 208 | 96.5 | 0.021 |  |  | 31 | 40 | 50 | 0.021144 | 0.042288 | 0.063432 | 0.10572 | 0.15858 | 0.21144 | 93.8312 | 95.0289 | 96.0923 | 97.0931 | 97.1677 | 96.9428 | 96.7714 | 93.1896 | 94.8072 | 95.5863 | 96.8088 | 96.9807 | 96.8462 | 96.5102 | 92.3854 | 93.9263 | 95.0054 | 96.5139 | 96.7794 | 96.7231 | 96.1895
Enphase Energy Inc. | IQ7PD-84-2-US [240V] | 210 W, 240 Vac Grid Support Utility Interactive Microinverter | 0.211 | 240 | 96.5 | 0.022 |  |  | 31 | 40 | 50 | 0.021137 | 0.042273 | 0.06341 | 0.10568 | 0.15853 | 0.21137 | 94.0019 | 95.0964 | 96.2205 | 97.3342 | 97.5296 | 97.4271 | 97.0636 | 93.5498 | 95.2306 | 95.6885 | 96.9745 | 97.3031 | 97.3583 | 96.7894 | 92.5204 | 94.3275 | 94.8974 | 96.6419 | 97.0503 | 97.1852 | 96.3956
Enphase Energy Inc. | S230-60-LL-x [208V] | 230 W, 240 Vac, Grid Support Utility Interactive Microinverter, where x = 2, 3, 4, or 5 and may be followed by -US | 0.22 | 208 | 97 | 0.051 |  |  | 27 | 32 | 37 | 0.02 | 0.04 | 0.07 | 0.11 | 0.17 | 0.22 | 94.9 | 96.5 | 96.4 | 97.2 | 97.2 | 96.9 | 97 | 94.9 | 96.4 | 96.1 | 97.1 | 97.1 | 96.8 | 96.8 | 94.8 | 96.3 | 95.8 | 96.9 | 97 | 96.7 | 96.7
Enphase Energy Inc. | S230-60-LL-x [240V] | 230 W, 240 Vac, Grid Support Utility Interactive Microinverter, where x = 2, 3, 4, or 5 and may be followed by -US | 0.22 | 240 | 97 | 0.051 |  |  | 27 | 32 | 37 | 0.02 | 0.04 | 0.07 | 0.11 | 0.17 | 0.22 | 95 | 96.4 | 96.2 | 97.4 | 97.5 | 97.4 | 97.2 | 95 | 96.5 | 95.8 | 97.2 | 97.3 | 97.2 | 97 | 94.9 | 96.4 | 95.4 | 96.9 | 97.2 | 97.2 | 96.8
Enphase Energy Inc. | IQ6-60-2-US [208V] | 230 W, 208 Vac Grid Support Utility Interactive Microinverter, DC Connector type = 2 | 0.23 | 208 | 97 | 0.02 |  |  | 27 | 32 | 37 | 0.023 | 0.046 | 0.069 | 0.115 | 0.1725 | 0.23 | 94.1975 | 95.7125 | 96.3485 | 97.2626 | 97.2603 | 96.9175 | 96.9343 | 94.4525 | 95.865 | 96.241 | 97.1193 | 97.1982 | 96.9745 | 96.8791 | 94.1798 | 95.6904 | 96.0834 | 96.9677 | 97.0876 | 96.9175 | 96.7472
Enphase Energy Inc. | IQ6-60-2-US [240V] | 230 W, 240 Vac Grid Support Utility Interactive Microinverter, DC Connector type = 2 | 0.23 | 240 | 97 | 0.03 |  |  | 27 | 32 | 37 | 0.023 | 0.046 | 0.069 | 0.115 | 0.1725 | 0.23 | 94.6552 | 96.0377 | 96.6656 | 97.4237 | 97.4849 | 97.2559 | 97.1768 | 95.0606 | 96.3568 | 96.7065 | 97.3927 | 97.5863 | 97.5296 | 97.2747 | 94.745 | 96.1054 | 96.4314 | 97.1967 | 97.4693 | 97.4835 | 97.1111
Enphase Energy Inc. | IQ6-60-5-US [208V] | 230 W, 208 Vac Grid Support Utility Interactive Microinverter, DC Connector type = 5 | 0.23 | 208 | 97 | 0.02 |  |  | 27 | 32 | 37 | 0.023 | 0.046 | 0.069 | 0.115 | 0.1725 | 0.23 | 94.1975 | 95.7125 | 96.3485 | 97.2626 | 97.2603 | 96.9175 | 96.9343 | 94.4525 | 95.865 | 96.241 | 97.1193 | 97.1982 | 96.9745 | 96.8791 | 94.1798 | 95.6904 | 96.0834 | 96.9677 | 97.0876 | 96.9175 | 96.7472
Enphase Energy Inc. | IQ6-60-5-US [240V] | 230 W, 240 Vac Grid Support Utility Interactive Microinverter, DC Connector type = 5 | 0.23 | 240 | 97 | 0.03 |  |  | 27 | 32 | 37 | 0.023 | 0.046 | 0.069 | 0.115 | 0.1725 | 0.23 | 94.6552 | 96.0377 | 96.6656 | 97.4237 | 97.4849 | 97.2559 | 97.1768 | 95.0606 | 96.3568 | 96.7065 | 97.3927 | 97.5863 | 97.5296 | 97.2747 | 94.745 | 96.1054 | 96.4314 | 97.1967 | 97.4693 | 97.4835 | 97.1111
Enphase Energy Inc. | IQ6-60-ACM-US [208V] | 230 W, 208 Vac Grid Support Utility Interactive Microinverter for ACPV Module applications | 0.23 | 208 | 97 | 0.02 |  |  | 27 | 32 | 37 | 0.023 | 0.046 | 0.069 | 0.115 | 0.1725 | 0.23 | 94.1975 | 95.7125 | 96.3485 | 97.2626 | 97.2603 | 96.9175 | 96.9343 | 94.4525 | 95.865 | 96.241 | 97.1193 | 97.1982 | 96.9745 | 96.8791 | 94.1798 | 95.6904 | 96.0834 | 96.9677 | 97.0876 | 96.9175 | 96.7472
Enphase Energy Inc. | IQ6-60-ACM-US [240V] | 230W, 240 Vac Grid Support Utility Interactive Microinverter for ACPV Module applications | 0.23 | 240 | 97 | 0.03 |  |  | 27 | 32 | 37 | 0.023 | 0.046 | 0.069 | 0.115 | 0.1725 | 0.23 | 94.6552 | 96.0377 | 96.6656 | 97.4237 | 97.4849 | 97.2559 | 97.1768 | 95.0606 | 96.3568 | 96.7065 | 97.3927 | 97.5863 | 97.5296 | 97.2747 | 94.745 | 96.1054 | 96.4314 | 97.1967 | 97.4693 | 97.4835 | 97.1111
Enphase Energy Inc. | IQ8-60-2-US [240V] | 240 VA, 240 Vac Grid Support Utility Interactive Microinverter | 0.24 | 240 | 97 | 0.025 |  |  | 27 | 32 | 37 | 0.02408 | 0.04816 | 0.07224 | 0.1204 | 0.1806 | 0.2408 | 94.7025 | 96.017 | 96.7799 | 97.2588 | 96.891 | 96.1775 | 96.788 | 95.4354 | 96.3644 | 96.7629 | 97.5661 | 97.4771 | 97.0756 | 97.2527 | 95.8326 | 96.7926 | 97.0559 | 97.6559 | 97.7573 | 97.535 | 97.5155
Enphase Energy Inc. | IQ8-60-M-US [240V] | 240 VA, 240 Vac Grid Support Utility Interactive Microinverter | 0.24 | 240 | 97 | 0.025 |  |  | 27 | 32 | 37 | 0.02408 | 0.04816 | 0.07224 | 0.1204 | 0.1806 | 0.2408 | 94.7025 | 96.017 | 96.7799 | 97.2588 | 96.891 | 96.1775 | 96.788 | 95.4354 | 96.3644 | 96.7629 | 97.5661 | 97.4771 | 97.0756 | 97.2527 | 95.8326 | 96.7926 | 97.0559 | 97.6559 | 97.7573 | 97.535 | 97.5155
Enphase Energy Inc. | XACM-IQ7-LR6-60PB-300M [208V] | 300 W, 208 Vac, Grid Support Utility Interactive, monocrystalline ACPV, black backsheet. DC module: LR6-60PB-300M. Microinverter: IQ7-60-x-ACM-US-y [208V] | 0.24 | 208 | 97 | 0.025 |  |  | 27 | 32 | 37 | 0.024 | 0.048 | 0.072 | 0.12 | 0.18 | 0.24 | 94.2043 | 96.2264 | 97.0215 | 97.5539 | 97.4142 | 96.9598 | 97.1859 | 93.3248 | 95.7344 | 96.7563 | 97.4639 | 97.4153 | 97.0564 | 97.0808 | 92.4192 | 95.0959 | 96.5384 | 97.3538 | 97.3374 | 97.0253 | 96.9205
Enphase Energy Inc. | XACM-IQ7-LR6-60PB-300M [240V] | 300 W, 240 Vac, Grid Support Utility Interactive, monocrystalline ACPV, black backsheet. DC module: LR6-60PB-300M. Microinverter: IQ7-60-x-ACM-US-y [240V] | 0.24 | 240 | 97 | 0.025 |  |  | 27 | 32 | 37 | 0.024 | 0.048 | 0.072 | 0.12 | 0.18 | 0.24 | 93.9453 | 96.08 | 96.8145 | 97.4746 | 97.4192 | 97.0288 | 97.1328 | 92.9907 | 95.6588 | 96.5049 | 97.5523 | 97.615 | 97.4087 | 97.1755 | 92.0062 | 95.0264 | 96.2309 | 97.3813 | 97.5438 | 97.4107 | 96.9981
Enphase Energy Inc. | XACM-IQ7-LR6-60PB-305M [208V] | 305 W, 208 Vac, Grid Support Utility Interactive, monocrystalline ACPV, black backsheet. DC module: LR6-60PB-305M. Microinverter: IQ7-60-x-ACM-US-y [208V] | 0.24 | 208 | 97 | 0.025 |  |  | 27 | 32 | 37 | 0.024 | 0.048 | 0.072 | 0.12 | 0.18 | 0.24 | 94.2043 | 96.2264 | 97.0215 | 97.5539 | 97.4142 | 96.9598 | 97.1859 | 93.3248 | 95.7344 | 96.7563 | 97.4639 | 97.4153 | 97.0564 | 97.0808 | 92.4192 | 95.0959 | 96.5384 | 97.3538 | 97.3374 | 97.0253 | 96.9205
Enphase Energy Inc. | XACM-IQ7-LR6-60PB-305M [240V] | 305 W, 240 Vac, Grid Support Utility Interactive, monocrystalline ACPV, black backsheet. DC module: LR6-60PB-305M. Microinverter: IQ7-60-x-ACM-US-y [240V] | 0.24 | 240 | 97 | 0.025 |  |  | 27 | 32 | 37 | 0.024 | 0.048 | 0.072 | 0.12 | 0.18 | 0.24 | 93.9453 | 96.08 | 96.8145 | 97.4746 | 97.4192 | 97.0288 | 97.1328 | 92.9907 | 95.6588 | 96.5049 | 97.5523 | 97.615 | 97.4087 | 97.1755 | 92.0062 | 95.0264 | 96.2309 | 97.3813 | 97.5438 | 97.4107 | 96.9981
Enphase Energy Inc. | IQ7-60-2-US [208V] | 240 VA, 208 Vac Grid Support Utility Interactive Microinverter | 0.241 | 208 | 97 | 0.025 |  |  | 27 | 32 | 37 | 0.024 | 0.048 | 0.072 | 0.12 | 0.18 | 0.24 | 94.2043 | 96.2264 | 97.0215 | 97.5539 | 97.4142 | 96.9598 | 97.1859 | 93.3248 | 95.7344 | 96.7563 | 97.4639 | 97.4153 | 97.0564 | 97.0808 | 92.4192 | 95.0959 | 96.5384 | 97.3538 | 97.3374 | 97.0253 | 96.9205
Enphase Energy Inc. | IQ7-60-2-US [240V] | 240 VA, 240 Vac Grid Support Utility Interactive Microinverter | 0.241 | 240 | 97 | 0.025 |  |  | 27 | 32 | 37 | 0.024 | 0.048 | 0.072 | 0.12 | 0.18 | 0.24 | 93.9453 | 96.08 | 96.8145 | 97.4746 | 97.4192 | 97.0288 | 97.1328 | 92.9907 | 95.6587 | 96.5049 | 97.5523 | 97.615 | 97.4087 | 97.1755 | 92.0062 | 95.0264 | 96.2309 | 97.3813 | 97.5438 | 97.4107 | 96.9981
Enphase Energy Inc. | IQ7-60-5-US [208V] | 240 VA, 208 Vac Grid Support Utility Interactive Microinverter | 0.241 | 208 | 97 | 0.025 |  |  | 27 | 32 | 37 | 0.024 | 0.048 | 0.072 | 0.12 | 0.18 | 0.24 | 94.2043 | 96.2264 | 97.0215 | 97.5539 | 97.4142 | 96.9598 | 97.1859 | 93.3248 | 95.7344 | 96.7563 | 97.4639 | 97.4153 | 97.0564 | 97.0808 | 92.4192 | 95.0959 | 96.5384 | 97.3538 | 97.3374 | 97.0253 | 96.9205
Enphase Energy Inc. | IQ7-60-5-US [240V] | 240 VA, 240 Vac Grid Support Utility Interactive Microinverter | 0.241 | 240 | 97 | 0.025 |  |  | 27 | 32 | 37 | 0.024 | 0.048 | 0.072 | 0.12 | 0.18 | 0.24 | 93.9453 | 96.08 | 96.8145 | 97.4746 | 97.4192 | 97.0288 | 97.1328 | 92.9907 | 95.6587 | 96.5049 | 97.5523 | 97.615 | 97.4087 | 97.1755 | 92.0062 | 95.0264 | 96.2309 | 97.3813 | 97.5438 | 97.4107 | 96.9981
Enphase Energy Inc. | IQ7-60-ACM-US [208V] | 240 VA, 208 Vac Grid Support Utility Interactive microinverter | 0.241 | 208 | 97 | 0.025 | 0.025 |  | 27 | 32 | 37 | 0.024 | 0.048 | 0.072 | 0.12 | 0.18 | 0.24 | 94.2043 | 96.2264 | 97.0215 | 97.5539 | 97.4142 | 96.9598 | 97.1859 | 93.3248 | 95.7344 | 96.7563 | 97.4639 | 97.4153 | 97.0564 | 97.0808 | 92.4192 | 95.0959 | 96.5384 | 97.3538 | 97.3374 | 97.0253 | 96.9205
Enphase Energy Inc. | IQ7-60-ACM-US [240V] | 240 VA, 240 Vac Grid Support Utility Interactive microinverter | 0.241 | 240 | 97 | 0.025 |  |  | 27 | 32 | 37 | 0.024 | 0.048 | 0.072 | 0.12 | 0.18 | 0.24 | 93.9453 | 96.08 | 96.8145 | 97.4746 | 97.4192 | 97.0288 | 97.1328 | 92.9907 | 95.6587 | 96.5049 | 97.5523 | 97.615 | 97.4087 | 97.1755 | 92.0062 | 95.0264 | 96.2309 | 97.3813 | 97.5438 | 97.4107 | 96.9981
Enphase Energy Inc. | IQ7-60-ACM-US-NM [208V] | 240 VA, 208 Vac Grid Support Utility Interactive microinverter | 0.241 | 208 | 97 | 0.025 | 0.025 |  | 27 | 32 | 37 | 0.024 | 0.048 | 0.072 | 0.12 | 0.18 | 0.24 | 94.2043 | 96.2264 | 97.0215 | 97.5539 | 97.4142 | 96.9598 | 97.1859 | 93.3248 | 95.7344 | 96.7563 | 97.4639 | 97.4153 | 97.0564 | 97.0808 | 92.4192 | 95.0959 | 96.5384 | 97.3538 | 97.3374 | 97.0253 | 96.9205
Enphase Energy Inc. | IQ7-60-ACM-US-NM [240V] | 240 VA, 240 Vac Grid Support Utility Interactive microinverter | 0.241 | 240 | 97 | 0.025 |  |  | 27 | 32 | 37 | 0.024 | 0.048 | 0.072 | 0.12 | 0.18 | 0.24 | 93.9453 | 96.08 | 96.8145 | 97.4746 | 97.4192 | 97.0288 | 97.1328 | 92.9907 | 95.6587 | 96.5049 | 97.5523 | 97.615 | 97.4087 | 97.1755 | 92.0062 | 95.0264 | 96.2309 | 97.3813 | 97.5438 | 97.4107 | 96.9981
Enphase Energy Inc. | IQ7-60-E-ACM-US [208V] | 240 VA, 208 Vac Grid Support Utility Interactive microinverter | 0.241 | 208 | 97 | 0.025 | 0.025 |  | 27 | 32 | 37 | 0.024 | 0.048 | 0.072 | 0.12 | 0.18 | 0.24 | 94.2043 | 96.2264 | 97.0215 | 97.5539 | 97.4142 | 96.9598 | 97.1859 | 93.3248 | 95.7344 | 96.7563 | 97.4639 | 97.4153 | 97.0564 | 97.0808 | 92.4192 | 95.0959 | 96.5384 | 97.3538 | 97.3374 | 97.0253 | 96.9205
Enphase Energy Inc. | IQ7-60-E-ACM-US [240V] | 240 VA, 240 Vac Grid Support Utility Interactive microinverter | 0.241 | 240 | 97 | 0.025 |  |  | 27 | 32 | 37 | 0.024 | 0.048 | 0.072 | 0.12 | 0.18 | 0.24 | 93.9453 | 96.08 | 96.8145 | 97.4746 | 97.4192 | 97.0288 | 97.1328 | 92.9907 | 95.6587 | 96.5049 | 97.5523 | 97.615 | 97.4087 | 97.1755 | 92.0062 | 95.0264 | 96.2309 | 97.3813 | 97.5438 | 97.4107 | 96.9981
Enphase Energy Inc. | IQ7-60-E-ACM-US-NM [208V] | 240 VA, 208 Vac Grid Support Utility Interactive microinverter | 0.241 | 208 | 97 | 0.025 | 0.025 |  | 27 | 32 | 37 | 0.024 | 0.048 | 0.072 | 0.12 | 0.18 | 0.24 | 94.2043 | 96.2264 | 97.0215 | 97.5539 | 97.4142 | 96.9598 | 97.1859 | 93.3248 | 95.7344 | 96.7563 | 97.4639 | 97.4153 | 97.0564 | 97.0808 | 92.4192 | 95.0959 | 96.5384 | 97.3538 | 97.3374 | 97.0253 | 96.9205
Enphase Energy Inc. | IQ7-60-E-ACM-US-NM [240V] | 240 VA, 240 Vac Grid Support Utility Interactive microinverter | 0.241 | 240 | 97 | 0.025 |  |  | 27 | 32 | 37 | 0.024 | 0.048 | 0.072 | 0.12 | 0.18 | 0.24 | 93.9453 | 96.08 | 96.8145 | 97.4746 | 97.4192 | 97.0288 | 97.1328 | 92.9907 | 95.6587 | 96.5049 | 97.5523 | 97.615 | 97.4087 | 97.1755 | 92.0062 | 95.0264 | 96.2309 | 97.3813 | 97.5438 | 97.4107 | 96.9981
Enphase Energy Inc. | IQ7-60-E-US [208V] | 240 VA, 208 Vac Grid Support Utility Interactive Microinverter | 0.241 | 208 | 97 | 0.025 |  |  | 27 | 32 | 37 | 0.024 | 0.048 | 0.072 | 0.12 | 0.18 | 0.24 | 94.2043 | 96.2264 | 97.0215 | 97.5539 | 97.4142 | 96.9598 | 97.1859 | 93.3248 | 95.7344 | 96.7563 | 97.4639 | 97.4153 | 97.0564 | 97.0808 | 92.4192 | 95.0959 | 96.5384 | 97.3538 | 97.3374 | 97.0253 | 96.9205
Enphase Energy Inc. | IQ7-60-E-US [240V] | 240 VA, 240 Vac Grid Support Utility Interactive Microinverter | 0.241 | 240 | 97 | 0.025 |  |  | 27 | 32 | 37 | 0.024 | 0.048 | 0.072 | 0.12 | 0.18 | 0.24 | 93.9453 | 96.08 | 96.8145 | 97.4746 | 97.4192 | 97.0288 | 97.1328 | 92.9907 | 95.6587 | 96.5049 | 97.5523 | 97.615 | 97.4087 | 97.1755 | 92.0062 | 95.0264 | 96.2309 | 97.3813 | 97.5438 | 97.4107 | 96.9981
Enphase Energy Inc. | IQ7-60-M-US [208V] | 240 VA, 208 Vac Grid Support Utility Interactive Microinverter | 0.241 | 208 | 97 | 0.025 |  |  | 27 | 32 | 37 | 0.024 | 0.048 | 0.072 | 0.12 | 0.18 | 0.24 | 94.2043 | 96.2264 | 97.0215 | 97.5539 | 97.4142 | 96.9598 | 97.1859 | 93.3248 | 95.7344 | 96.7563 | 97.4639 | 97.4153 | 97.0564 | 97.0808 | 92.4192 | 95.0959 | 96.5384 | 97.3538 | 97.3374 | 97.0253 | 96.9205
Enphase Energy Inc. | IQ7-60-M-US [240V] | 240 VA, 240 Vac Grid Support Utility Interactive Microinverter | 0.241 | 240 | 97 | 0.025 |  |  | 27 | 32 | 37 | 0.024 | 0.048 | 0.072 | 0.12 | 0.18 | 0.24 | 93.9453 | 96.08 | 96.8145 | 97.4746 | 97.4192 | 97.0288 | 97.1328 | 92.9907 | 95.6587 | 96.5049 | 97.5523 | 97.615 | 97.4087 | 97.1755 | 92.0062 | 95.0264 | 96.2309 | 97.3813 | 97.5438 | 97.4107 | 96.9981
Enphase Energy Inc. | IQ6PLUS-ACB-LL [240V] | 270 VA, 240 Vac Grid Support Utility Interactive Microinverter | 0.27 | 240 | 95.5 | 0.07 |  |  | 23 | 25 | 28 | 0.027 | 0.054 | 0.081 | 0.135 | 0.2025 | 0.27 | 85.8903 | 93.6164 | 95.4627 | 95.9769 | 95.5783 | 94.8032 | 95.1238 | 85.8003 | 93.4691 | 95.4058 | 96.1485 | 95.8765 | 95.2295 | 95.3213 | 85.5189 | 93.1183 | 95.1904 | 96.1928 | 96.0669 | 95.5951 | 95.3952
Enphase Energy Inc. | S280-60-LL-x [208V] | 270 W, 208 Vac, Grid Support Utility Interactive Microinverter, where x = 2, 3, 4 , or 5 and may be followed by -US | 0.27 | 208 | 96.5 | 0.051 |  |  | 27 | 32 | 37 | 0.03 | 0.05 | 0.08 | 0.14 | 0.2 | 0.27 | 95 | 96.1 | 96.5 | 96.9 | 96.7 | 96.2 | 96.6 | 95 | 96.1 | 96.1 | 96.7 | 96.6 | 96.2 | 96.5 | 94.9 | 95.7 | 95.8 | 96.6 | 96.5 | 96.1 | 96.3
Enphase Energy Inc. | S280-60-LL-x [240V] | 270 W, 240 Vac, Grid Support Utility Interactive Microinverter, where x = 2, 3, 4, or 5 and may be followed by -US | 0.27 | 240 | 97 | 0.062 |  |  | 27 | 32 | 37 | 0.03 | 0.05 | 0.08 | 0.14 | 0.2 | 0.27 | 95.2 | 96.5 | 96.9 | 97.3 | 97.3 | 97 | 97.1 | 95.3 | 96.5 | 96.7 | 97.1 | 97.2 | 96.9 | 97 | 95.1 | 96.1 | 96 | 96.9 | 97.1 | 96.9 | 96.8
Enphase Energy Inc. | IQ6PLUS-72-2-US [208V] | 280 W, 208 Vac Grid Support Utility Interactive Microinverter, DC Connector type = 2 | 0.28 | 208 | 97 | 0.02 |  |  | 27 | 36 | 45 | 0.028 | 0.056 | 0.084 | 0.14 | 0.21 | 0.28 | 94.6361 | 96.3401 | 96.9302 | 97.3761 | 97.1425 | 96.5786 | 96.9975 | 94.5629 | 95.6844 | 96.451 | 97.1497 | 97.092 | 96.6838 | 96.8353 | 93.9289 | 95.0271 | 95.9707 | 96.9185 | 96.9131 | 96.595 | 96.5716
Enphase Energy Inc. | IQ6PLUS-72-2-US [240V] | 280 W, 240 Vac Grid Support Utility Interactive Microinverter, DC Connector type = 2 | 0.28 | 240 | 97 | 0.03 |  |  | 27 | 36 | 45 | 0.028 | 0.056 | 0.084 | 0.14 | 0.21 | 0.28 | 94.2531 | 96.1631 | 96.8171 | 97.3026 | 97.1456 | 96.7165 | 96.9529 | 94.5548 | 95.7444 | 96.2814 | 97.2549 | 97.3334 | 97.1701 | 96.9919 | 93.9059 | 95.0901 | 95.7449 | 96.972 | 97.1487 | 97.0384 | 96.705
Enphase Energy Inc. | IQ6PLUS-72-5-US [208V] | 280 W, 208 Vac Grid Support Utility Interactive Microinverter, DC Connector type = 5 | 0.28 | 208 | 97 | 0.02 |  |  | 27 | 36 | 45 | 0.028 | 0.056 | 0.084 | 0.14 | 0.21 | 0.28 | 94.6361 | 96.3401 | 96.9302 | 97.3761 | 97.1425 | 96.5786 | 96.9975 | 94.5629 | 95.6844 | 96.451 | 97.1497 | 97.092 | 96.6838 | 96.8353 | 93.9289 | 95.0271 | 95.9707 | 96.9185 | 96.9131 | 96.595 | 96.5716
Enphase Energy Inc. | IQ6PLUS-72-5-US [240V] | 280 W, 240 Vac Grid Support Utility Interactive Microinverter, DC Connector type = 5 | 0.28 | 240 | 97 | 0.03 |  |  | 27 | 36 | 45 | 0.028 | 0.056 | 0.084 | 0.14 | 0.21 | 0.28 | 94.2531 | 96.1631 | 96.8171 | 97.3026 | 97.1456 | 96.7165 | 96.9529 | 94.5548 | 95.7444 | 96.2814 | 97.2549 | 97.3334 | 97.1701 | 96.9919 | 93.9059 | 95.0901 | 95.7449 | 96.972 | 97.1487 | 97.0384 | 96.705
Enphase Energy Inc. | IQ6PLUS-72-ACM-US [208V] | 280 W, 208 Vac Grid Support Utility Interactive Microinverter for ACPV Module applications | 0.28 | 208 | 97 | 0.02 |  |  | 27 | 36 | 45 | 0.028 | 0.056 | 0.084 | 0.14 | 0.21 | 0.28 | 94.6361 | 96.3401 | 96.9302 | 97.3761 | 97.1425 | 96.5786 | 96.9975 | 94.5629 | 95.6844 | 96.451 | 97.1497 | 97.092 | 96.6838 | 96.8353 | 93.9289 | 95.0271 | 95.9707 | 96.9185 | 96.9131 | 96.595 | 96.5716
Enphase Energy Inc. | IQ6PLUS-72-ACM-US [240V] | 280 W, 240 Vac Grid Support Utility Interactive Microinverter for ACPV Module applications | 0.28 | 240 | 97 | 0.02 |  |  | 27 | 36 | 45 | 0.028 | 0.056 | 0.084 | 0.14 | 0.21 | 0.28 | 94.2531 | 96.1631 | 96.8171 | 97.3026 | 97.1456 | 96.7165 | 96.9529 | 94.5548 | 95.7444 | 96.2814 | 97.2549 | 97.3334 | 97.1701 | 96.9919 | 93.9059 | 95.0901 | 95.7449 | 96.972 | 97.1487 | 97.0384 | 96.705
Enphase Energy Inc. | IQ8PLUS-72-2-US [240V] | 290 VA, 240 Vac Grid Support Utility Interactive Microinverter | 0.29 | 240 | 97 | 0.027 |  |  | 27 | 36 | 45 | 0.029802 | 0.059605 | 0.089407 | 0.14901 | 0.22352 | 0.29802 | 95.3561 | 96.2163 | 97.0727 | 97.1111 | 96.3458 | 95.3458 | 96.4977 | 95.9748 | 96.7575 | 97.1968 | 97.7212 | 97.5298 | 97.077 | 97.4066 | 96.1733 | 96.9784 | 97.073 | 97.7243 | 97.7694 | 97.5507 | 97.562
Enphase Energy Inc. | IQ8PLUS-72-M-US [240V] | 290 VA, 240 Vac Grid Support Utility Interactive Microinverter | 0.29 | 240 | 97 | 0.027 |  |  | 27 | 36 | 45 | 0.029802 | 0.059605 | 0.089407 | 0.14901 | 0.22352 | 0.29802 | 95.3561 | 96.2163 | 97.0727 | 97.1111 | 96.3458 | 95.3458 | 96.4977 | 95.9748 | 96.7575 | 97.1968 | 97.7212 | 97.5298 | 97.077 | 97.4066 | 96.1733 | 96.9784 | 97.073 | 97.7243 | 97.7694 | 97.5507 | 97.562
Enphase Energy Inc. | IQ7PLUS-72-2-US [208V] | 290 VA, 208 Vac Grid Support Utility Interactive Microinverter | 0.292 | 208 | 96.5 | 0.025 |  |  | 27 | 36 | 45 | 0.029 | 0.058 | 0.087 | 0.145 | 0.2175 | 0.29 | 94.9112 | 96.2467 | 97.1081 | 97.2516 | 96.9257 | 96.2942 | 96.8699 | 93.9563 | 95.3145 | 96.7282 | 97.1587 | 96.9578 | 96.445 | 96.7446 | 93.1479 | 94.59 | 96.3899 | 96.9798 | 96.8592 | 96.3734 | 96.542
Enphase Energy Inc. | IQ7PLUS-72-2-US [240V] | 290 VA, 240 Vac Grid Support Utility Interactive Microinverter | 0.292 | 240 | 97 | 0.025 |  |  | 27 | 36 | 45 | 0.029 | 0.058 | 0.087 | 0.145 | 0.2175 | 0.29 | 95.0036 | 96.2457 | 97.1477 | 97.4291 | 97.1641 | 96.6039 | 97.0574 | 94.162 | 95.5752 | 96.7802 | 97.4953 | 97.4428 | 97.1569 | 97.1354 | 93.3214 | 94.8059 | 96.394 | 97.2732 | 97.3095 | 97.0757 | 96.8956
Enphase Energy Inc. | IQ7PLUS-72-5-US [208V] | 290 VA, 208 Vac Grid Support Utility Interactive Microinverter | 0.292 | 208 | 96.5 | 0.025 |  |  | 27 | 36 | 45 | 0.029 | 0.058 | 0.087 | 0.145 | 0.2175 | 0.29 | 94.9112 | 96.2467 | 97.1081 | 97.2516 | 96.9257 | 96.2942 | 96.8699 | 93.9563 | 95.3145 | 96.7282 | 97.1587 | 96.9578 | 96.445 | 96.7446 | 93.1479 | 94.59 | 96.3899 | 96.9798 | 96.8592 | 96.3734 | 96.542
Enphase Energy Inc. | IQ7PLUS-72-5-US [240V] | 290 VA, 240 Vac Grid Support Utility Interactive Microinverter | 0.292 | 240 | 97 | 0.025 |  |  | 27 | 36 | 45 | 0.029 | 0.058 | 0.087 | 0.145 | 0.2175 | 0.29 | 95.0036 | 96.2457 | 97.1477 | 97.4291 | 97.1641 | 96.6039 | 97.0574 | 94.162 | 95.5752 | 96.7802 | 97.4953 | 97.4428 | 97.1569 | 97.1354 | 93.3214 | 94.8059 | 96.394 | 97.2732 | 97.3095 | 97.0757 | 96.8956
Enphase Energy Inc. | IQ7PLUS-72-ACM-US [208V] | 290 VA, 208 Vac Grid Support Utility Interactive microinverter | 0.292 | 208 | 96.5 | 0.025 |  |  | 27 | 36 | 45 | 0.029 | 0.058 | 0.087 | 0.145 | 0.2175 | 0.29 | 94.9112 | 96.2467 | 97.1081 | 97.2516 | 96.9257 | 96.2942 | 96.8699 | 93.9563 | 95.3145 | 96.7282 | 97.1587 | 96.9578 | 96.445 | 96.7446 | 93.1479 | 94.59 | 96.3899 | 96.9798 | 96.8592 | 96.3734 | 96.542
Enphase Energy Inc. | IQ7PLUS-72-ACM-US [240V] | 290 VA, 240 Vac Grid Support Utility Interactive microinverter | 0.292 | 240 | 97 | 0.025 |  |  | 27 | 36 | 45 | 0.029 | 0.058 | 0.087 | 0.145 | 0.2175 | 0.29 | 95.0036 | 96.2457 | 97.1477 | 97.4291 | 97.1641 | 96.6039 | 97.0574 | 94.162 | 95.5752 | 96.7802 | 97.4953 | 97.4428 | 97.1569 | 97.1354 | 93.3214 | 94.8059 | 96.394 | 97.2732 | 97.3095 | 97.0757 | 96.8956
Enphase Energy Inc. | IQ7PLUS-72-ACM-US-NM [208V] | 290 VA, 208 Vac Grid Support Utility Interactive microinverter | 0.292 | 208 | 96.5 | 0.025 |  |  | 27 | 36 | 45 | 0.029 | 0.058 | 0.087 | 0.145 | 0.2175 | 0.29 | 94.9112 | 96.2467 | 97.1081 | 97.2516 | 96.9257 | 96.2942 | 96.8699 | 93.9563 | 95.3145 | 96.7282 | 97.1587 | 96.9578 | 96.445 | 96.7446 | 93.1479 | 94.59 | 96.3899 | 96.9798 | 96.8592 | 96.3734 | 96.542
Enphase Energy Inc. | IQ7PLUS-72-ACM-US-NM [240V] | 290 VA, 240 Vac Grid Support Utility Interactive microinverter | 0.292 | 240 | 97 | 0.025 |  |  | 27 | 36 | 45 | 0.029 | 0.058 | 0.087 | 0.145 | 0.2175 | 0.29 | 95.0036 | 96.2457 | 97.1477 | 97.4291 | 97.1641 | 96.6039 | 97.0574 | 94.162 | 95.5752 | 96.7802 | 97.4953 | 97.4428 | 97.1569 | 97.1354 | 93.3214 | 94.8059 | 96.394 | 97.2732 | 97.3095 | 97.0757 | 96.8956
Enphase Energy Inc. | IQ7PLUS-72-E-ACM-US [208V] | 290 VA, 208 Vac Grid Support Utility Interactive microinverter | 0.292 | 208 | 96.5 | 0.025 |  |  | 27 | 36 | 45 | 0.029 | 0.058 | 0.087 | 0.145 | 0.2175 | 0.29 | 94.9112 | 96.2467 | 97.1081 | 97.2516 | 96.9257 | 96.2942 | 96.8699 | 93.9563 | 95.3145 | 96.7282 | 97.1587 | 96.9578 | 96.445 | 96.7446 | 93.1479 | 94.59 | 96.3899 | 96.9798 | 96.8592 | 96.3734 | 96.542
Enphase Energy Inc. | IQ7PLUS-72-E-ACM-US [240V] | 290 VA, 240 Vac Grid Support Utility Interactive microinverter | 0.292 | 240 | 97 | 0.025 |  |  | 27 | 36 | 45 | 0.029 | 0.058 | 0.087 | 0.145 | 0.2175 | 0.29 | 95.0036 | 96.2457 | 97.1477 | 97.4291 | 97.1641 | 96.6039 | 97.0574 | 94.162 | 95.5752 | 96.7802 | 97.4953 | 97.4428 | 97.1569 | 97.1354 | 93.3214 | 94.8059 | 96.394 | 97.2732 | 97.3095 | 97.0757 | 96.8956
Enphase Energy Inc. | IQ7PLUS-72-E-ACM-US-NM [208V] | 290 VA, 208 Vac Grid Support Utility Interactive microinverter | 0.292 | 208 | 96.5 | 0.025 |  |  | 27 | 36 | 45 | 0.029 | 0.058 | 0.087 | 0.145 | 0.2175 | 0.29 | 94.9112 | 96.2467 | 97.1081 | 97.2516 | 96.9257 | 96.2942 | 96.8699 | 93.9563 | 95.3145 | 96.7282 | 97.1587 | 96.9578 | 96.445 | 96.7446 | 93.1479 | 94.59 | 96.3899 | 96.9798 | 96.8592 | 96.3734 | 96.542
Enphase Energy Inc. | IQ7PLUS-72-E-ACM-US-NM [240V] | 290 VA, 240 Vac Grid Support Utility Interactive microinverter | 0.292 | 240 | 97 | 0.025 |  |  | 27 | 36 | 45 | 0.029 | 0.058 | 0.087 | 0.145 | 0.2175 | 0.29 | 95.0036 | 96.2457 | 97.1477 | 97.4291 | 97.1641 | 96.6039 | 97.0574 | 94.162 | 95.5752 | 96.7802 | 97.4953 | 97.4428 | 97.1569 | 97.1354 | 93.3214 | 94.8059 | 96.394 | 97.2732 | 97.3095 | 97.0757 | 96.8956
Enphase Energy Inc. | IQ7PLUS-72-E-US [208V] | 290 VA, 208 Vac Grid Support Utility Interactive Microinverter | 0.292 | 208 | 96.5 | 0.025 |  |  | 27 | 36 | 45 | 0.029 | 0.058 | 0.087 | 0.145 | 0.2175 | 0.29 | 94.9112 | 96.2467 | 97.1081 | 97.2516 | 96.9257 | 96.2942 | 96.8699 | 93.9563 | 95.3145 | 96.7282 | 97.1587 | 96.9578 | 96.445 | 96.7446 | 93.1479 | 94.59 | 96.3899 | 96.9798 | 96.8592 | 96.3734 | 96.542
Enphase Energy Inc. | IQ7PLUS-72-E-US [240V] | 290 VA, 240 Vac Grid Support Utility Interactive Microinverter | 0.292 | 240 | 97 | 0.025 |  |  | 27 | 36 | 45 | 0.029 | 0.058 | 0.087 | 0.145 | 0.2175 | 0.29 | 95.0036 | 96.2457 | 97.1477 | 97.4291 | 97.1641 | 96.6039 | 97.0574 | 94.162 | 95.5752 | 96.7802 | 97.4953 | 97.4428 | 97.1569 | 97.1354 | 93.3214 | 94.8059 | 96.394 | 97.2732 | 97.3095 | 97.0757 | 96.8956
Enphase Energy Inc. | IQ7PLUS-72-M-US [208V] | 290 VA, 208 Vac Grid Support Utility Interactive Microinverter | 0.292 | 208 | 96.5 | 0.025 |  |  | 27 | 36 | 45 | 0.029 | 0.058 | 0.087 | 0.145 | 0.2175 | 0.29 | 94.9112 | 96.2467 | 97.1081 | 97.2516 | 96.9257 | 96.2942 | 96.8699 | 93.9563 | 95.3145 | 96.7282 | 97.1587 | 96.9578 | 96.445 | 96.7446 | 93.1479 | 94.59 | 96.3899 | 96.9798 | 96.8592 | 96.3734 | 96.542
Enphase Energy Inc. | IQ7PLUS-72-M-US [240V] | 290 VA, 240 Vac Grid Support Utility Interactive Microinverter | 0.292 | 240 | 97 | 0.025 |  |  | 27 | 36 | 45 | 0.029 | 0.058 | 0.087 | 0.145 | 0.2175 | 0.29 | 95.0036 | 96.2457 | 97.1477 | 97.4291 | 97.1641 | 96.6039 | 97.0574 | 94.162 | 95.5752 | 96.7802 | 97.4953 | 97.4428 | 97.1569 | 97.1354 | 93.3214 | 94.8059 | 96.394 | 97.2732 | 97.3095 | 97.0757 | 96.8956
Enphase Energy Inc. | IQ7A-66-x-US-& [208V] | 290 W, 208 Vac Grid Support Utility Interactive Microinverter, where x = 2, 5, E, or blank, and & = any characters or blank | 0.29291 | 208 | 96.5 | 0.045 |  |  | 38 | 40.5 | 43 | 0.029291 | 0.058582 | 0.087873 | 0.14645 | 0.21968 | 0.29291 | 94.5043 | 95.6178 | 96.3795 | 96.9986 | 96.8439 | 96.3109 | 96.6391 | 94.5123 | 95.5365 | 96.2796 | 96.9698 | 96.8365 | 96.3048 | 96.6131 | 94.5015 | 95.5124 | 96.1786 | 96.9216 | 96.8005 | 96.2939 | 96.5696
Enphase Energy Inc. | IQ7A-66-x-ACM-US-y-z-& [208V] | 290 W, 208 Vac Grid Support Utility Interactive microinverter, where x = 2, 5, E, or blank, y = NM or blank, z = RMA or blank, and & = any characters or blank | 0.29291 | 208 | 96.5 | 0.045 |  |  | 38 | 40.5 | 43 | 0.029291 | 0.058582 | 0.087873 | 0.14645 | 0.21968 | 0.29291 | 94.5043 | 95.6178 | 96.3794 | 96.9986 | 96.8439 | 96.3109 | 96.6391 | 94.5123 | 95.5365 | 96.2796 | 96.9698 | 96.8365 | 96.3048 | 96.6131 | 94.5015 | 95.5124 | 96.1786 | 96.9216 | 96.8005 | 96.2939 | 96.5696
Enphase Energy Inc. | IQ7A-72-2-US [208V] | 290 W, 208 Vac Grid Support Utility Interactive Microinverter | 0.293 | 208 | 96.5 | 0.045 |  |  | 38 | 40.5 | 43 | 0.029291 | 0.058582 | 0.087873 | 0.14645 | 0.21968 | 0.29291 | 94.5043 | 95.6178 | 96.3795 | 96.9986 | 96.8439 | 96.3109 | 96.6391 | 94.5123 | 95.5365 | 96.2796 | 96.9698 | 96.8365 | 96.3048 | 96.6131 | 94.5015 | 95.5124 | 96.1786 | 96.9216 | 96.8005 | 96.2939 | 96.5696
Enphase Energy Inc. | IQ7A-72-5-US [208V] | 290 W, 208 Vac Grid Support Utility Interactive Microinverter | 0.293 | 208 | 96.5 | 0.045 |  |  | 38 | 40.5 | 43 | 0.029291 | 0.058582 | 0.087873 | 0.14645 | 0.21968 | 0.29291 | 94.5043 | 95.6178 | 96.3795 | 96.9986 | 96.8439 | 96.3109 | 96.6391 | 94.5123 | 95.5365 | 96.2796 | 96.9698 | 96.8365 | 96.3048 | 96.6131 | 94.5015 | 95.5124 | 96.1786 | 96.9216 | 96.8005 | 96.2939 | 96.5696
Enphase Energy Inc. | IQ7A-72-ACM-US [208V] | 290 W, 208 Vac Grid Support Utility Interactive microinverter | 0.293 | 208 | 96.5 | 0.045 |  |  | 38 | 40.5 | 43 | 0.029291 | 0.058582 | 0.087873 | 0.14645 | 0.21968 | 0.29291 | 94.5043 | 95.6178 | 96.3794 | 96.9986 | 96.8439 | 96.3109 | 96.6391 | 94.5123 | 95.5365 | 96.2796 | 96.9698 | 96.8365 | 96.3048 | 96.6131 | 94.5015 | 95.5124 | 96.1786 | 96.9216 | 96.8005 | 96.2939 | 96.5696
Enphase Energy Inc. | IQ7A-72-E-ACM-US [208V] | 290 W, 208 Vac Grid Support Utility Interactive microinverter | 0.293 | 208 | 96.5 | 0.045 |  |  | 38 | 40.5 | 43 | 0.029291 | 0.058582 | 0.087873 | 0.14645 | 0.21968 | 0.29291 | 94.5043 | 95.6178 | 96.3794 | 96.9986 | 96.8439 | 96.3109 | 96.6391 | 94.5123 | 95.5365 | 96.2796 | 96.9698 | 96.8365 | 96.3048 | 96.6131 | 94.5015 | 95.5124 | 96.1786 | 96.9216 | 96.8005 | 96.2939 | 96.5696
Enphase Energy Inc. | IQ7A-72-E-ACM-US-NM [208V] | 290 W, 208 Vac Grid Support Utility Interactive microinverter | 0.293 | 208 | 96.5 | 0.045 |  |  | 38 | 40.5 | 43 | 0.029291 | 0.058582 | 0.087873 | 0.14645 | 0.21968 | 0.29291 | 94.5043 | 95.6178 | 96.3794 | 96.9986 | 96.8439 | 96.3109 | 96.6391 | 94.5123 | 95.5365 | 96.2796 | 96.9698 | 96.8365 | 96.3048 | 96.6131 | 94.5015 | 95.5124 | 96.1786 | 96.9216 | 96.8005 | 96.2939 | 96.5696
Enphase Energy Inc. | IQ7A-72-E-US [208V] | 290 W, 208 Vac Grid Support Utility Interactive Microinverter | 0.293 | 208 | 96.5 | 0.045 |  |  | 38 | 40.5 | 43 | 0.029291 | 0.058582 | 0.087873 | 0.14645 | 0.21968 | 0.29291 | 94.5043 | 95.6178 | 96.3795 | 96.9986 | 96.8439 | 96.3109 | 96.6391 | 94.5123 | 95.5365 | 96.2796 | 96.9698 | 96.8365 | 96.3048 | 96.6131 | 94.5015 | 95.5124 | 96.1786 | 96.9216 | 96.8005 | 96.2939 | 96.5696
Enphase Energy Inc. | IQ7A-72-M-US [208V] | 290 W, 208 Vac Grid Support Utility Interactive Microinverter | 0.293 | 208 | 96.5 | 0.045 |  |  | 38 | 40.5 | 43 | 0.029291 | 0.058582 | 0.087873 | 0.14645 | 0.21968 | 0.29291 | 94.5043 | 95.6178 | 96.3795 | 96.9986 | 96.8439 | 96.3109 | 96.6391 | 94.5123 | 95.5365 | 96.2796 | 96.9698 | 96.8365 | 96.3048 | 96.6131 | 94.5015 | 95.5124 | 96.1786 | 96.9216 | 96.8005 | 96.2939 | 96.5696
Enphase Energy Inc. | IQ7AS-66-2-US [208V] | 290 W, 208 Vac Grid Support Utility Interactive Microinverter | 0.293 | 208 | 96.5 | 0.045 |  |  | 38 | 40.5 | 43 | 0.029291 | 0.058582 | 0.087873 | 0.14645 | 0.21968 | 0.29291 | 94.5043 | 95.6178 | 96.3795 | 96.9986 | 96.8439 | 96.3109 | 96.6391 | 94.5123 | 95.5365 | 96.2796 | 96.9698 | 96.8365 | 96.3048 | 96.6131 | 94.5015 | 95.5124 | 96.1786 | 96.9216 | 96.8005 | 96.2939 | 96.5696
Enphase Energy Inc. | IQ7AS-66-5-US [208V] | 290 W, 208 Vac Grid Support Utility Interactive Microinverter | 0.293 | 208 | 96.5 | 0.045 |  |  | 38 | 40.5 | 43 | 0.029291 | 0.058582 | 0.087873 | 0.14645 | 0.21968 | 0.29291 | 94.5043 | 95.6178 | 96.3795 | 96.9986 | 96.8439 | 96.3109 | 96.6391 | 94.5123 | 95.5365 | 96.2796 | 96.9698 | 96.8365 | 96.3048 | 96.6131 | 94.5015 | 95.5124 | 96.1786 | 96.9216 | 96.8005 | 96.2939 | 96.5696
Enphase Energy Inc. | IQ7AS-66-ACM-US [208V] | 290 W, 208 Vac Grid Support Utility Interactive microinverter | 0.293 | 208 | 96.5 | 0.045 |  |  | 38 | 40.5 | 43 | 0.029291 | 0.058582 | 0.087873 | 0.14645 | 0.21968 | 0.29291 | 94.5043 | 95.6178 | 96.3794 | 96.9986 | 96.8439 | 96.3109 | 96.6391 | 94.5123 | 95.5365 | 96.2796 | 96.9698 | 96.8365 | 96.3048 | 96.6131 | 94.5015 | 95.5124 | 96.1786 | 96.9216 | 96.8005 | 96.2939 | 96.5696
Enphase Energy Inc. | IQ7AS-66-ACM-US-NM [208V] | 290 W, 208 Vac Grid Support Utility Interactive microinverter | 0.293 | 208 | 96.5 | 0.045 |  |  | 38 | 40.5 | 43 | 0.029291 | 0.058582 | 0.087873 | 0.14645 | 0.21968 | 0.29291 | 94.5043 | 95.6178 | 96.3794 | 96.9986 | 96.8439 | 96.3109 | 96.6391 | 94.5123 | 95.5365 | 96.2796 | 96.9698 | 96.8365 | 96.3048 | 96.6131 | 94.5015 | 95.5124 | 96.1786 | 96.9216 | 96.8005 | 96.2939 | 96.5696
Enphase Energy Inc. | IQ7AS-66-ACM-US-RMA [208V] | 290 W, 208 Vac Grid Support Utility Interactive microinverter | 0.293 | 208 | 96.5 | 0.045 |  |  | 38 | 40.5 | 43 | 0.029291 | 0.058582 | 0.087873 | 0.14645 | 0.21968 | 0.29291 | 94.5043 | 95.6178 | 96.3794 | 96.9986 | 96.8439 | 96.3109 | 96.6391 | 94.5123 | 95.5365 | 96.2796 | 96.9698 | 96.8365 | 96.3048 | 96.6131 | 94.5015 | 95.5124 | 96.1786 | 96.9216 | 96.8005 | 96.2939 | 96.5696
Enphase Energy Inc. | IQ7AS-66-E-ACM-US [208V] | 290 W, 208 Vac Grid Support Utility Interactive microinverter | 0.293 | 208 | 96.5 | 0.045 |  |  | 38 | 40.5 | 43 | 0.029291 | 0.058582 | 0.087873 | 0.14645 | 0.21968 | 0.29291 | 94.5043 | 95.6178 | 96.3794 | 96.9986 | 96.8439 | 96.3109 | 96.6391 | 94.5123 | 95.5365 | 96.2796 | 96.9698 | 96.8365 | 96.3048 | 96.6131 | 94.5015 | 95.5124 | 96.1786 | 96.9216 | 96.8005 | 96.2939 | 96.5696
Enphase Energy Inc. | IQ7AS-66-E-ACM-US-NM [208V] | 290 W, 208 Vac Grid Support Utility Interactive microinverter | 0.293 | 208 | 96.5 | 0.045 |  |  | 38 | 40.5 | 43 | 0.029291 | 0.058582 | 0.087873 | 0.14645 | 0.21968 | 0.29291 | 94.5043 | 95.6178 | 96.3794 | 96.9986 | 96.8439 | 96.3109 | 96.6391 | 94.5123 | 95.5365 | 96.2796 | 96.9698 | 96.8365 | 96.3048 | 96.6131 | 94.5015 | 95.5124 | 96.1786 | 96.9216 | 96.8005 | 96.2939 | 96.5696
Enphase Energy Inc. | IQ7AS-66-E-US [208V] | 290 W, 208 Vac Grid Support Utility Interactive Microinverter | 0.293 | 208 | 96.5 | 0.045 |  |  | 38 | 40.5 | 43 | 0.029291 | 0.058582 | 0.087873 | 0.14645 | 0.21968 | 0.29291 | 94.5043 | 95.6178 | 96.3795 | 96.9986 | 96.8439 | 96.3109 | 96.6391 | 94.5123 | 95.5365 | 96.2796 | 96.9698 | 96.8365 | 96.3048 | 96.6131 | 94.5015 | 95.5124 | 96.1786 | 96.9216 | 96.8005 | 96.2939 | 96.5696
Enphase Energy Inc. | IQ7GPLUS-72-2-US [240V] | 290 VA, 240 Vac Grid Support Utility Interactive Microinverter | 0.298 | 240 | 97 | 0.03 |  |  | 29 | 37 | 45 | 0.029767 | 0.059535 | 0.089302 | 0.14884 | 0.22326 | 0.29767 | 94.9075 | 94.778 | 96.6298 | 97.1774 | 96.7309 | 96.309 | 96.6209 | 95.4932 | 96.8423 | 96.4128 | 97.5518 | 97.4968 | 97.2122 | 97.2512 | 95.8204 | 96.8733 | 96.9766 | 97.5159 | 97.6552 | 97.4534 | 97.4219
Enphase Energy Inc. | IQ7X-96-2-US [208V] | 315 VA, 208 Vac Grid Support Utility Interactive Microinverter | 0.316 | 208 | 97 | 0.021 |  |  | 53 | 60 | 64 | 0.0315 | 0.063 | 0.0945 | 0.1575 | 0.23625 | 0.315 | 90.4836 | 96.6628 | 97.0999 | 97.6357 | 97.5242 | 97.1035 | 97.151 | 95.4142 | 96.4654 | 96.9008 | 97.542 | 97.4613 | 97.05 | 97.2587 | 95.2705 | 96.3335 | 96.8135 | 97.5025 | 97.4299 | 97.0197 | 97.2095
Enphase Energy Inc. | IQ7X-96-2-US [240V] | 315 VA, 240 Vac Grid Support Utility Interactive Microinverter | 0.316 | 240 | 97.5 | 0.021 |  |  | 53 | 60 | 64 | 0.0315 | 0.063 | 0.0945 | 0.1575 | 0.23625 | 0.315 | 95.7348 | 96.8402 | 96.9962 | 97.7627 | 97.7558 | 97.4686 | 97.5251 | 95.6103 | 96.6782 | 96.7549 | 97.6667 | 97.7392 | 97.5137 | 97.4564 | 95.4365 | 96.498 | 96.6571 | 97.6038 | 97.7001 | 97.4825 | 97.3932
Enphase Energy Inc. | IQ7X-96-5-US [208V] | 315 VA, 208 Vac Grid Support Utility Interactive Microinverter | 0.316 | 208 | 97 | 0.021 |  |  | 53 | 60 | 64 | 0.0315 | 0.063 | 0.0945 | 0.1575 | 0.23625 | 0.315 | 90.4836 | 96.6628 | 97.0999 | 97.6357 | 97.5242 | 97.1035 | 97.151 | 95.4142 | 96.4654 | 96.9008 | 97.542 | 97.4613 | 97.05 | 97.2587 | 95.2705 | 96.3335 | 96.8135 | 97.5025 | 97.4299 | 97.0197 | 97.2095
Enphase Energy Inc. | IQ7X-96-5-US [240V] | 315 VA, 240 Vac Grid Support Utility Interactive Microinverter | 0.316 | 240 | 97.5 | 0.021 |  |  | 53 | 60 | 64 | 0.0315 | 0.063 | 0.0945 | 0.1575 | 0.23625 | 0.315 | 95.7348 | 96.8402 | 96.9962 | 97.7627 | 97.7558 | 97.4686 | 97.5251 | 95.6103 | 96.6782 | 96.7549 | 97.6667 | 97.7392 | 97.5137 | 97.4564 | 95.4365 | 96.498 | 96.6571 | 97.6038 | 97.7001 | 97.4825 | 97.3932
Enphase Energy Inc. | IQ7X-96-ACM-US [208V] | 315 VA, 208 Vac Grid Support Utility Interactive microinverter | 0.316 | 208 | 97 | 0.021 |  |  | 53 | 60 | 64 | 0.0315 | 0.063 | 0.0945 | 0.1575 | 0.23625 | 0.315 | 90.4836 | 96.6628 | 97.0999 | 97.6357 | 97.5242 | 97.1035 | 97.151 | 95.4142 | 96.4654 | 96.9008 | 97.542 | 97.4613 | 97.05 | 97.2587 | 95.2705 | 96.3335 | 96.8135 | 97.5025 | 97.4299 | 97.0197 | 97.2095
Enphase Energy Inc. | IQ7X-96-ACM-US [240V] | 315 VA, 240 Vac Grid Support Utility Interactive microinverter | 0.316 | 240 | 97.5 | 0.021 |  |  | 53 | 60 | 64 | 0.0315 | 0.063 | 0.0945 | 0.1575 | 0.23625 | 0.315 | 95.7348 | 96.8402 | 96.9962 | 97.7627 | 97.7558 | 97.4686 | 97.5251 | 95.6103 | 96.6782 | 96.7549 | 97.6667 | 97.7392 | 97.5137 | 97.4564 | 95.4365 | 96.498 | 96.6571 | 97.6038 | 97.7001 | 97.4825 | 97.3932
Enphase Energy Inc. | IQ7X-96-ACM-US-NM [208V] | 315 VA, 208 Vac Grid Support Utility Interactive microinverter | 0.316 | 208 | 97 | 0.021 |  |  | 53 | 60 | 64 | 0.0315 | 0.063 | 0.0945 | 0.1575 | 0.23625 | 0.315 | 90.4836 | 96.6628 | 97.0999 | 97.6357 | 97.5242 | 97.1035 | 97.151 | 95.4142 | 96.4654 | 96.9008 | 97.542 | 97.4613 | 97.05 | 97.2587 | 95.2705 | 96.3335 | 96.8135 | 97.5025 | 97.4299 | 97.0197 | 97.2095
Enphase Energy Inc. | IQ7X-96-ACM-US-NM [240V] | 315 VA, 240 Vac Grid Support Utility Interactive microinverter | 0.316 | 240 | 97.5 | 0.021 |  |  | 53 | 60 | 64 | 0.0315 | 0.063 | 0.0945 | 0.1575 | 0.23625 | 0.315 | 95.7348 | 96.8402 | 96.9962 | 97.7627 | 97.7558 | 97.4686 | 97.5251 | 95.6103 | 96.6782 | 96.7549 | 97.6667 | 97.7392 | 97.5137 | 97.4564 | 95.4365 | 96.498 | 96.6571 | 97.6038 | 97.7001 | 97.4825 | 97.3932
Enphase Energy Inc. | IQ7X-96-E-ACM-US [208V] | 315 VA, 208 Vac Grid Support Utility Interactive microinverter | 0.316 | 208 | 97 | 0.021 |  |  | 53 | 60 | 64 | 0.0315 | 0.063 | 0.0945 | 0.1575 | 0.23625 | 0.315 | 90.4836 | 96.6628 | 97.0999 | 97.6357 | 97.5242 | 97.1035 | 97.151 | 95.4142 | 96.4654 | 96.9008 | 97.542 | 97.4613 | 97.05 | 97.2587 | 95.2705 | 96.3335 | 96.8135 | 97.5025 | 97.4299 | 97.0197 | 97.2095
Enphase Energy Inc. | IQ7X-96-E-ACM-US [240V] | 315 VA, 240 Vac Grid Support Utility Interactive microinverter | 0.316 | 240 | 97.5 | 0.021 |  |  | 53 | 60 | 64 | 0.0315 | 0.063 | 0.0945 | 0.1575 | 0.23625 | 0.315 | 95.7348 | 96.8402 | 96.9962 | 97.7627 | 97.7558 | 97.4686 | 97.5251 | 95.6103 | 96.6782 | 96.7549 | 97.6667 | 97.7392 | 97.5137 | 97.4564 | 95.4365 | 96.498 | 96.6571 | 97.6038 | 97.7001 | 97.4825 | 97.3932
Enphase Energy Inc. | IQ7X-96-E-ACM-US-NM [208V] | 315 VA, 208 Vac Grid Support Utility Interactive microinverter | 0.316 | 208 | 97 | 0.021 |  |  | 53 | 60 | 64 | 0.0315 | 0.063 | 0.0945 | 0.1575 | 0.23625 | 0.315 | 90.4836 | 96.6628 | 97.0999 | 97.6357 | 97.5242 | 97.1035 | 97.151 | 95.4142 | 96.4654 | 96.9008 | 97.542 | 97.4613 | 97.05 | 97.2587 | 95.2705 | 96.3335 | 96.8135 | 97.5025 | 97.4299 | 97.0197 | 97.2095
Enphase Energy Inc. | IQ7X-96-E-ACM-US-NM [240V] | 315 VA, 240 Vac Grid Support Utility Interactive microinverter | 0.316 | 240 | 97.5 | 0.021 |  |  | 53 | 60 | 64 | 0.0315 | 0.063 | 0.0945 | 0.1575 | 0.23625 | 0.315 | 95.7348 | 96.8402 | 96.9962 | 97.7627 | 97.7558 | 97.4686 | 97.5251 | 95.6103 | 96.6782 | 96.7549 | 97.6667 | 97.7392 | 97.5137 | 97.4564 | 95.4365 | 96.498 | 96.6571 | 97.6038 | 97.7001 | 97.4825 | 97.3932
Enphase Energy Inc. | IQ7X-96-E-US [208V] | 315 VA, 208 Vac Grid Support Utility Interactive Microinverter | 0.316 | 208 | 97 | 0.021 |  |  | 53 | 60 | 64 | 0.0315 | 0.063 | 0.0945 | 0.1575 | 0.23625 | 0.315 | 90.4836 | 96.6628 | 97.0999 | 97.6357 | 97.5242 | 97.1035 | 97.151 | 95.4142 | 96.4654 | 96.9008 | 97.542 | 97.4613 | 97.05 | 97.2587 | 95.2705 | 96.3335 | 96.8135 | 97.5025 | 97.4299 | 97.0197 | 97.2095
Enphase Energy Inc. | IQ7X-96-E-US [240V] | 315 VA, 240 Vac Grid Support Utility Interactive Microinverter | 0.316 | 240 | 97.5 | 0.021 |  |  | 53 | 60 | 64 | 0.0315 | 0.063 | 0.0945 | 0.1575 | 0.23625 | 0.315 | 95.7348 | 96.8402 | 96.9962 | 97.7627 | 97.7558 | 97.4686 | 97.5251 | 95.6103 | 96.6782 | 96.7549 | 97.6667 | 97.7392 | 97.5137 | 97.4564 | 95.4365 | 96.498 | 96.6571 | 97.6038 | 97.7001 | 97.4825 | 97.3932
Enphase Energy Inc. | IQ7X-96-M-US [208V] | 315 VA, 208 Vac Grid Support Utility Interactive Microinverter | 0.316 | 208 | 97 | 0.021 |  |  | 53 | 60 | 64 | 0.0315 | 0.063 | 0.0945 | 0.1575 | 0.23625 | 0.315 | 90.4836 | 96.6628 | 97.0999 | 97.6357 | 97.5242 | 97.1035 | 97.151 | 95.4142 | 96.4654 | 96.9008 | 97.542 | 97.4613 | 97.05 | 97.2587 | 95.2705 | 96.3335 | 96.8135 | 97.5025 | 97.4299 | 97.0197 | 97.2095
Enphase Energy Inc. | IQ7X-96-M-US [240V] | 315 VA, 240 Vac Grid Support Utility Interactive Microinverter | 0.316 | 240 | 97.5 | 0.021 |  |  | 53 | 60 | 64 | 0.0315 | 0.063 | 0.0945 | 0.1575 | 0.23625 | 0.315 | 95.7348 | 96.8402 | 96.9962 | 97.7627 | 97.7558 | 97.4686 | 97.5251 | 95.6103 | 96.6782 | 96.7549 | 97.6667 | 97.7392 | 97.5137 | 97.4564 | 95.4365 | 96.498 | 96.6571 | 97.6038 | 97.7001 | 97.4825 | 97.3932
Enphase Energy Inc. | IQ7XS-96-2-US [208V] | 315 VA, 208 Vac Grid Support Utility Interactive Microinverter | 0.316 | 208 | 97 | 0.021 |  |  | 53 | 60 | 64 | 0.0315 | 0.063 | 0.0945 | 0.1575 | 0.23625 | 0.315 | 90.4836 | 96.6628 | 97.0999 | 97.6357 | 97.5242 | 97.1035 | 97.151 | 95.4142 | 96.4654 | 96.9008 | 97.542 | 97.4613 | 97.05 | 97.2587 | 95.2705 | 96.3335 | 96.8135 | 97.5025 | 97.4299 | 97.0197 | 97.2095
Enphase Energy Inc. | IQ7XS-96-2-US [240V] | 315 VA, 240 Vac Grid Support Utility Interactive Microinverter | 0.316 | 240 | 97.5 | 0.021 |  |  | 53 | 60 | 64 | 0.0315 | 0.063 | 0.0945 | 0.1575 | 0.23625 | 0.315 | 95.7348 | 96.8402 | 96.9962 | 97.7627 | 97.7558 | 97.4686 | 97.5251 | 95.6103 | 96.6782 | 96.7549 | 97.6667 | 97.7392 | 97.5137 | 97.4564 | 95.4365 | 96.498 | 96.6571 | 97.6038 | 97.7001 | 97.4825 | 97.3932
Enphase Energy Inc. | IQ7XS-96-5-US [208V] | 315 VA, 208 Vac Grid Support Utility Interactive Microinverter | 0.316 | 208 | 97 | 0.021 |  |  | 53 | 60 | 64 | 0.0315 | 0.063 | 0.0945 | 0.1575 | 0.23625 | 0.315 | 90.4836 | 96.6628 | 97.0999 | 97.6357 | 97.5242 | 97.1035 | 97.151 | 95.4142 | 96.4654 | 96.9008 | 97.542 | 97.4613 | 97.05 | 97.2587 | 95.2705 | 96.3335 | 96.8135 | 97.5025 | 97.4299 | 97.0197 | 97.2095
Enphase Energy Inc. | IQ7XS-96-5-US [240V] | 315 VA, 240 Vac Grid Support Utility Interactive Microinverter | 0.316 | 240 | 97.5 | 0.021 |  |  | 53 | 60 | 64 | 0.0315 | 0.063 | 0.0945 | 0.1575 | 0.23625 | 0.315 | 95.7348 | 96.8402 | 96.9962 | 97.7627 | 97.7558 | 97.4686 | 97.5251 | 95.6103 | 96.6782 | 96.7549 | 97.6667 | 97.7392 | 97.5137 | 97.4564 | 95.4365 | 96.498 | 96.6571 | 97.6038 | 97.7001 | 97.4825 | 97.3932
Enphase Energy Inc. | IQ7XS-96-ACM-US [208V] | 315 VA, 208 Vac Grid Support Utility Interactive microinverter | 0.316 | 208 | 97 | 0.021 |  |  | 53 | 60 | 64 | 0.0315 | 0.063 | 0.0945 | 0.1575 | 0.23625 | 0.315 | 90.4836 | 96.6628 | 97.0999 | 97.6357 | 97.5242 | 97.1035 | 97.151 | 95.4142 | 96.4654 | 96.9008 | 97.542 | 97.4613 | 97.05 | 97.2587 | 95.2705 | 96.3335 | 96.8135 | 97.5025 | 97.4299 | 97.0197 | 97.2095
Enphase Energy Inc. | IQ7XS-96-ACM-US [240V] | 315 VA, 240 Vac Grid Support Utility Interactive microinverter | 0.316 | 240 | 97.5 | 0.021 |  |  | 53 | 60 | 64 | 0.0315 | 0.063 | 0.0945 | 0.1575 | 0.23625 | 0.315 | 95.7348 | 96.8402 | 96.9962 | 97.7627 | 97.7558 | 97.4686 | 97.5251 | 95.6103 | 96.6782 | 96.7549 | 97.6667 | 97.7392 | 97.5137 | 97.4564 | 95.4365 | 96.498 | 96.6571 | 97.6038 | 97.7001 | 97.4825 | 97.3932
Enphase Energy Inc. | IQ7XS-96-ACM-US-NM [208V] | 315 VA, 208 Vac Grid Support Utility Interactive microinverter | 0.316 | 208 | 97 | 0.021 |  |  | 53 | 60 | 64 | 0.0315 | 0.063 | 0.0945 | 0.1575 | 0.23625 | 0.315 | 90.4836 | 96.6628 | 97.0999 | 97.6357 | 97.5242 | 97.1035 | 97.151 | 95.4142 | 96.4654 | 96.9008 | 97.542 | 97.4613 | 97.05 | 97.2587 | 95.2705 | 96.3335 | 96.8135 | 97.5025 | 97.4299 | 97.0197 | 97.2095
Enphase Energy Inc. | IQ7XS-96-ACM-US-NM [240V] | 315 VA, 240 Vac Grid Support Utility Interactive microinverter | 0.316 | 240 | 97.5 | 0.021 |  |  | 53 | 60 | 64 | 0.0315 | 0.063 | 0.0945 | 0.1575 | 0.23625 | 0.315 | 95.7348 | 96.8402 | 96.9962 | 97.7627 | 97.7558 | 97.4686 | 97.5251 | 95.6103 | 96.6782 | 96.7549 | 97.6667 | 97.7392 | 97.5137 | 97.4564 | 95.4365 | 96.498 | 96.6571 | 97.6038 | 97.7001 | 97.4825 | 97.3932
Enphase Energy Inc. | IQ7XS-96-ACM-US-RMA [208V] | 315 VA, 208 Vac Grid Support Utility Interactive microinverter | 0.316 | 208 | 97 | 0.021 |  |  | 53 | 60 | 64 | 0.0315 | 0.063 | 0.0945 | 0.1575 | 0.23625 | 0.315 | 90.4836 | 96.6628 | 97.0999 | 97.6357 | 97.5242 | 97.1035 | 97.151 | 95.4142 | 96.4654 | 96.9008 | 97.542 | 97.4613 | 97.05 | 97.2587 | 95.2705 | 96.3335 | 96.8135 | 97.5025 | 97.4299 | 97.0197 | 97.2095
Enphase Energy Inc. | IQ7XS-96-ACM-US-RMA [240V] | 315 VA, 240 Vac Grid Support Utility Interactive microinverter | 0.316 | 240 | 97.5 | 0.021 |  |  | 53 | 60 | 64 | 0.0315 | 0.063 | 0.0945 | 0.1575 | 0.23625 | 0.315 | 95.7348 | 96.8402 | 96.9962 | 97.7627 | 97.7558 | 97.4686 | 97.5251 | 95.6103 | 96.6782 | 96.7549 | 97.6667 | 97.7392 | 97.5137 | 97.4564 | 95.4365 | 96.498 | 96.6571 | 97.6038 | 97.7001 | 97.4825 | 97.3932
Enphase Energy Inc. | IQ7XS-96-E-ACM-US [208V] | 315 VA, 208 Vac Grid Support Utility Interactive microinverter | 0.316 | 208 | 97 | 0.021 |  |  | 53 | 60 | 64 | 0.0315 | 0.063 | 0.0945 | 0.1575 | 0.23625 | 0.315 | 90.4836 | 96.6628 | 97.0999 | 97.6357 | 97.5242 | 97.1035 | 97.151 | 95.4142 | 96.4654 | 96.9008 | 97.542 | 97.4613 | 97.05 | 97.2587 | 95.2705 | 96.3335 | 96.8135 | 97.5025 | 97.4299 | 97.0197 | 97.2095
Enphase Energy Inc. | IQ7XS-96-E-ACM-US [240V] | 315 VA, 240 Vac Grid Support Utility Interactive microinverter | 0.316 | 240 | 97.5 | 0.021 |  |  | 53 | 60 | 64 | 0.0315 | 0.063 | 0.0945 | 0.1575 | 0.23625 | 0.315 | 95.7348 | 96.8402 | 96.9962 | 97.7627 | 97.7558 | 97.4686 | 97.5251 | 95.6103 | 96.6782 | 96.7549 | 97.6667 | 97.7392 | 97.5137 | 97.4564 | 95.4365 | 96.498 | 96.6571 | 97.6038 | 97.7001 | 97.4825 | 97.3932
Enphase Energy Inc. | IQ7XS-96-E-ACM-US-NM [208V] | 315 VA, 208 Vac Grid Support Utility Interactive microinverter | 0.316 | 208 | 97 | 0.021 |  |  | 53 | 60 | 64 | 0.0315 | 0.063 | 0.0945 | 0.1575 | 0.23625 | 0.315 | 90.4836 | 96.6628 | 97.0999 | 97.6357 | 97.5242 | 97.1035 | 97.151 | 95.4142 | 96.4654 | 96.9008 | 97.542 | 97.4613 | 97.05 | 97.2587 | 95.2705 | 96.3335 | 96.8135 | 97.5025 | 97.4299 | 97.0197 | 97.2095
Enphase Energy Inc. | IQ7XS-96-E-ACM-US-NM [240V] | 315 VA, 240 Vac Grid Support Utility Interactive microinverter | 0.316 | 240 | 97.5 | 0.021 |  |  | 53 | 60 | 64 | 0.0315 | 0.063 | 0.0945 | 0.1575 | 0.23625 | 0.315 | 95.7348 | 96.8402 | 96.9962 | 97.7627 | 97.7558 | 97.4686 | 97.5251 | 95.6103 | 96.6782 | 96.7549 | 97.6667 | 97.7392 | 97.5137 | 97.4564 | 95.4365 | 96.498 | 96.6571 | 97.6038 | 97.7001 | 97.4825 | 97.3932
Enphase Energy Inc. | IQ7XS-96-E-US [208V] | 315 VA, 208 Vac Grid Support Utility Interactive Microinverter | 0.316 | 208 | 97 | 0.021 |  |  | 53 | 60 | 64 | 0.0315 | 0.063 | 0.0945 | 0.1575 | 0.23625 | 0.315 | 90.4836 | 96.6628 | 97.0999 | 97.6357 | 97.5242 | 97.1035 | 97.151 | 95.4142 | 96.4654 | 96.9008 | 97.542 | 97.4613 | 97.05 | 97.2587 | 95.2705 | 96.3335 | 96.8135 | 97.5025 | 97.4299 | 97.0197 | 97.2095
Enphase Energy Inc. | IQ7XS-96-E-US [240V] | 315 VA, 240 Vac Grid Support Utility Interactive Microinverter | 0.316 | 240 | 97.5 | 0.021 |  |  | 53 | 60 | 64 | 0.0315 | 0.063 | 0.0945 | 0.1575 | 0.23625 | 0.315 | 95.7348 | 96.8402 | 96.9962 | 97.7627 | 97.7558 | 97.4686 | 97.5251 | 95.6103 | 96.6782 | 96.7549 | 97.6667 | 97.7392 | 97.5137 | 97.4564 | 95.4365 | 96.498 | 96.6571 | 97.6038 | 97.7001 | 97.4825 | 97.3932
Enphase Energy Inc. | IQ8M-72-2-US [240V] | 325 VA, 240 Vac Grid Support Utility Interactive Microinverter | 0.325 | 240 | 97.5 | 0.022 |  |  | 30 | 37.5 | 45 | 0.033024 | 0.066049 | 0.099073 | 0.16512 | 0.24768 | 0.33024 | 95.7268 | 96.4481 | 97.315 | 97.4074 | 96.7961 | 95.9365 | 96.8836 | 96.2051 | 96.919 | 97.3567 | 97.7955 | 97.5764 | 97.1005 | 97.4845 | 96.3473 | 97.0665 | 97.334 | 97.7936 | 97.7537 | 97.4685 | 97.6068
Enphase Energy Inc. | IQ8M-72-M-US [240V] | 325 VA, 240 Vac Grid Support Utility Interactive Microinverter | 0.325 | 240 | 97.5 | 0.022 |  |  | 30 | 37.5 | 45 | 0.033024 | 0.066049 | 0.099073 | 0.16512 | 0.24768 | 0.33024 | 95.7268 | 96.4481 | 97.315 | 97.4074 | 96.7961 | 95.9365 | 96.8836 | 96.2051 | 96.919 | 97.3567 | 97.7955 | 97.5764 | 97.1005 | 97.4845 | 96.3473 | 97.0665 | 97.334 | 97.7936 | 97.7537 | 97.4685 | 97.6068
Enphase Energy Inc. | IQ7A-66-x-US-& [240V] | 349 W, 240 Vac Grid Support Utility Interactive Microinverter, where x = 2, 5, E, or blank, and & = any characters or blank | 0.3487 | 240 | 97 | 0.019 |  |  | 38 | 40.5 | 43 | 0.03487 | 0.06974 | 0.10461 | 0.17435 | 0.26152 | 0.3487 | 95.1546 | 95.8056 | 96.6492 | 97.1481 | 96.9702 | 96.471 | 96.8132 | 95.0679 | 95.7094 | 96.5708 | 97.1127 | 96.977 | 96.4639 | 96.7913 | 95.0012 | 95.633 | 96.4691 | 97.072 | 96.9595 | 96.4604 | 96.7547
Enphase Energy Inc. | IQ7A-66-x-ACM-US-y-z-& [240V] | 349 W, 240 Vac Grid Support Utility Interactive microinverter, where x = 2, 5, E, or blank, y = NM or blank, z = RMA or blank, and & = any characters or blank | 0.349 | 240 | 97 | 0.019 |  |  | 38 | 40.5 | 43 | 0.03487 | 0.06974 | 0.10461 | 0.17435 | 0.26152 | 0.3487 | 95.1546 | 95.8056 | 96.6492 | 97.1481 | 96.9702 | 96.471 | 96.8132 | 95.0679 | 95.7094 | 96.5708 | 97.1127 | 96.977 | 96.4639 | 96.7913 | 95.0012 | 95.633 | 96.4691 | 97.072 | 96.9595 | 96.4604 | 96.7547
Enphase Energy Inc. | IQ7A-72-2-US [240V] | 349 W, 240 Vac Grid Support Utility Interactive Microinverter | 0.349 | 240 | 97 | 0.019 |  |  | 38 | 40.5 | 43 | 0.03487 | 0.06974 | 0.10461 | 0.17435 | 0.26152 | 0.3487 | 95.1546 | 95.8056 | 96.6492 | 97.1481 | 96.9702 | 96.471 | 96.8132 | 95.0679 | 95.7094 | 96.5708 | 97.1127 | 96.977 | 96.4639 | 96.7913 | 95.0012 | 95.633 | 96.4691 | 97.072 | 96.9595 | 96.4604 | 96.7547
Enphase Energy Inc. | IQ7A-72-5-US [240V] | 349 W, 240 Vac Grid Support Utility Interactive Microinverter | 0.349 | 240 | 97 | 0.019 |  |  | 38 | 40.5 | 43 | 0.03487 | 0.06974 | 0.10461 | 0.17435 | 0.26152 | 0.3487 | 95.1546 | 95.8056 | 96.6492 | 97.1481 | 96.9702 | 96.471 | 96.8132 | 95.0679 | 95.7094 | 96.5708 | 97.1127 | 96.977 | 96.4639 | 96.7913 | 95.0012 | 95.633 | 96.4691 | 97.072 | 96.9595 | 96.4604 | 96.7547
Enphase Energy Inc. | IQ7A-72-ACM-US [240V] | 349 W, 240 Vac Grid Support Utility Interactive microinverter | 0.349 | 240 | 97 | 0.019 |  |  | 38 | 40.5 | 43 | 0.03487 | 0.06974 | 0.10461 | 0.17435 | 0.26152 | 0.3487 | 95.1546 | 95.8056 | 96.6492 | 97.1481 | 96.9702 | 96.471 | 96.8132 | 95.0679 | 95.7094 | 96.5708 | 97.1127 | 96.977 | 96.4639 | 96.7913 | 95.0012 | 95.633 | 96.4691 | 97.072 | 96.9595 | 96.4604 | 96.7547
Enphase Energy Inc. | IQ7A-72-E-ACM-US [240V] | 349 W, 240 Vac Grid Support Utility Interactive microinverter | 0.349 | 240 | 97 | 0.019 |  |  | 38 | 40.5 | 43 | 0.03487 | 0.06974 | 0.10461 | 0.17435 | 0.26152 | 0.3487 | 95.1546 | 95.8056 | 96.6492 | 97.1481 | 96.9702 | 96.471 | 96.8132 | 95.0679 | 95.7094 | 96.5708 | 97.1127 | 96.977 | 96.4639 | 96.7913 | 95.0012 | 95.633 | 96.4691 | 97.072 | 96.9595 | 96.4604 | 96.7547
Enphase Energy Inc. | IQ7A-72-E-ACM-US-NM [240V] | 349 W, 240 Vac Grid Support Utility Interactive microinverter | 0.349 | 240 | 97 | 0.019 |  |  | 38 | 40.5 | 43 | 0.03487 | 0.06974 | 0.10461 | 0.17435 | 0.26152 | 0.3487 | 95.1546 | 95.8056 | 96.6492 | 97.1481 | 96.9702 | 96.471 | 96.8132 | 95.0679 | 95.7094 | 96.5708 | 97.1127 | 96.977 | 96.4639 | 96.7913 | 95.0012 | 95.633 | 96.4691 | 97.072 | 96.9595 | 96.4604 | 96.7547
Enphase Energy Inc. | IQ7A-72-E-US [240V] | 349 W, 240 Vac Grid Support Utility Interactive Microinverter | 0.349 | 240 | 97 | 0.019 |  |  | 38 | 40.5 | 43 | 0.03487 | 0.06974 | 0.10461 | 0.17435 | 0.26152 | 0.3487 | 95.1546 | 95.8056 | 96.6492 | 97.1481 | 96.9702 | 96.471 | 96.8132 | 95.0679 | 95.7094 | 96.5708 | 97.1127 | 96.977 | 96.4639 | 96.7913 | 95.0012 | 95.633 | 96.4691 | 97.072 | 96.9595 | 96.4604 | 96.7547
Enphase Energy Inc. | IQ7A-72-M-US [240V] | 349 W, 240 Vac Grid Support Utility Interactive Microinverter | 0.349 | 240 | 97 | 0.019 |  |  | 38 | 40.5 | 43 | 0.03487 | 0.06974 | 0.10461 | 0.17435 | 0.26152 | 0.3487 | 95.1546 | 95.8056 | 96.6492 | 97.1481 | 96.9702 | 96.471 | 96.8132 | 95.0679 | 95.7094 | 96.5708 | 97.1127 | 96.977 | 96.4639 | 96.7913 | 95.0012 | 95.633 | 96.4691 | 97.072 | 96.9595 | 96.4604 | 96.7547
Enphase Energy Inc. | IQ7AS-66-2-US [240V] | 349 W, 240 Vac Grid Support Utility Interactive Microinverter | 0.349 | 240 | 97 | 0.019 |  |  | 38 | 40.5 | 43 | 0.03487 | 0.06974 | 0.10461 | 0.17435 | 0.26152 | 0.3487 | 95.1546 | 95.8056 | 96.6492 | 97.1481 | 96.9702 | 96.471 | 96.8132 | 95.0679 | 95.7094 | 96.5708 | 97.1127 | 96.977 | 96.4639 | 96.7913 | 95.0012 | 95.633 | 96.4691 | 97.072 | 96.9595 | 96.4604 | 96.7547
Enphase Energy Inc. | IQ7AS-66-5-US [240V] | 349 W, 240 Vac Grid Support Utility Interactive Microinverter | 0.349 | 240 | 97 | 0.019 |  |  | 38 | 40.5 | 43 | 0.03487 | 0.06974 | 0.10461 | 0.17435 | 0.26152 | 0.3487 | 95.1546 | 95.8056 | 96.6492 | 97.1481 | 96.9702 | 96.471 | 96.8132 | 95.0679 | 95.7094 | 96.5708 | 97.1127 | 96.977 | 96.4639 | 96.7913 | 95.0012 | 95.633 | 96.4691 | 97.072 | 96.9595 | 96.4604 | 96.7547
Enphase Energy Inc. | IQ7AS-66-ACM-US [240V] | 349 W, 240 Vac Grid Support Utility Interactive microinverter | 0.349 | 240 | 97 | 0.019 |  |  | 38 | 40.5 | 43 | 0.03487 | 0.06974 | 0.10461 | 0.17435 | 0.26152 | 0.3487 | 95.1546 | 95.8056 | 96.6492 | 97.1481 | 96.9702 | 96.471 | 96.8132 | 95.0679 | 95.7094 | 96.5708 | 97.1127 | 96.977 | 96.4639 | 96.7913 | 95.0012 | 95.633 | 96.4691 | 97.072 | 96.9595 | 96.4604 | 96.7547
Enphase Energy Inc. | IQ7AS-66-ACM-US-NM [240V] | 349 W, 240 Vac Grid Support Utility Interactive microinverter | 0.349 | 240 | 97 | 0.019 |  |  | 38 | 40.5 | 43 | 0.03487 | 0.06974 | 0.10461 | 0.17435 | 0.26152 | 0.3487 | 95.1546 | 95.8056 | 96.6492 | 97.1481 | 96.9702 | 96.471 | 96.8132 | 95.0679 | 95.7094 | 96.5708 | 97.1127 | 96.977 | 96.4639 | 96.7913 | 95.0012 | 95.633 | 96.4691 | 97.072 | 96.9595 | 96.4604 | 96.7547
Enphase Energy Inc. | IQ7AS-66-ACM-US-RMA [240V] | 349 W, 240 Vac Grid Support Utility Interactive microinverter | 0.349 | 240 | 97 | 0.019 |  |  | 38 | 40.5 | 43 | 0.03487 | 0.06974 | 0.10461 | 0.17435 | 0.26152 | 0.3487 | 95.1546 | 95.8056 | 96.6492 | 97.1481 | 96.9702 | 96.471 | 96.8132 | 95.0679 | 95.7094 | 96.5708 | 97.1127 | 96.977 | 96.4639 | 96.7913 | 95.0012 | 95.633 | 96.4691 | 97.072 | 96.9595 | 96.4604 | 96.7547
Enphase Energy Inc. | IQ7AS-66-E-ACM-US [240V] | 349 W, 240 Vac Grid Support Utility Interactive microinverter | 0.349 | 240 | 97 | 0.019 |  |  | 38 | 40.5 | 43 | 0.03487 | 0.06974 | 0.10461 | 0.17435 | 0.26152 | 0.3487 | 95.1546 | 95.8056 | 96.6492 | 97.1481 | 96.9702 | 96.471 | 96.8132 | 95.0679 | 95.7094 | 96.5708 | 97.1127 | 96.977 | 96.4639 | 96.7913 | 95.0012 | 95.633 | 96.4691 | 97.072 | 96.9595 | 96.4604 | 96.7547
Enphase Energy Inc. | IQ7AS-66-E-ACM-US-NM [240V] | 349 W, 240 Vac Grid Support Utility Interactive microinverter | 0.349 | 240 | 97 | 0.019 |  |  | 38 | 40.5 | 43 | 0.03487 | 0.06974 | 0.10461 | 0.17435 | 0.26152 | 0.3487 | 95.1546 | 95.8056 | 96.6492 | 97.1481 | 96.9702 | 96.471 | 96.8132 | 95.0679 | 95.7094 | 96.5708 | 97.1127 | 96.977 | 96.4639 | 96.7913 | 95.0012 | 95.633 | 96.4691 | 97.072 | 96.9595 | 96.4604 | 96.7547
Enphase Energy Inc. | IQ7AS-66-E-US [240V] | 349 W, 240 Vac Grid Support Utility Interactive Microinverter | 0.349 | 240 | 97 | 0.019 |  |  | 38 | 40.5 | 43 | 0.03487 | 0.06974 | 0.10461 | 0.17435 | 0.26152 | 0.3487 | 95.1546 | 95.8056 | 96.6492 | 97.1481 | 96.9702 | 96.471 | 96.8132 | 95.0679 | 95.7094 | 96.5708 | 97.1127 | 96.977 | 96.4639 | 96.7913 | 95.0012 | 95.633 | 96.4691 | 97.072 | 96.9595 | 96.4604 | 96.7547
Enphase Energy Inc. | IQ8A-72-2-US [240V] | 349 VA, 240 Vac Grid Support Utility Interactive Microinverter | 0.35 | 240 | 97 | 0.025 |  |  | 32 | 38.5 | 45 | 0.034933 | 0.069866 | 0.1048 | 0.17466 | 0.262 | 0.34933 | 95.8623 | 96.5306 | 97.3427 | 97.3997 | 96.7985 | 95.9238 | 96.8955 | 96.232 | 96.8941 | 97.3519 | 97.6892 | 97.4169 | 96.8818 | 97.366 | 96.3005 | 96.9789 | 97.2237 | 97.6979 | 97.5868 | 97.2259 | 97.4667
Enphase Energy Inc. | IQ8A-72-M-US [240V] | 349 VA, 240 Vac Grid Support Utility Interactive Microinverter | 0.35 | 240 | 97 | 0.025 | 0 |  | 32 | 38.5 | 45 | 0.034933 | 0.069866 | 0.1048 | 0.17466 | 0.262 | 0.34933 | 95.8623 | 96.5306 | 97.3427 | 97.3997 | 96.7985 | 95.9238 | 96.8955 | 96.232 | 96.8941 | 97.3519 | 97.6892 | 97.4169 | 96.8818 | 97.366 | 96.3005 | 96.9789 | 97.2237 | 97.6979 | 97.5868 | 97.2259 | 97.4667
Enphase Energy Inc. | IQ8H-208-72-2-US [208V] | 360 VA, 208 Vac Grid Support Utility Interactive Microinverter | 0.359 | 208 | 97 | 0.029 |  |  | 36 | 40.5 | 45 | 0.035886 | 0.071771 | 0.10766 | 0.17943 | 0.26914 | 0.35886 | 96.0148 | 96.7613 | 97.4356 | 97.5285 | 97.0425 | 96.2961 | 97.0992 | 95.8999 | 96.581 | 96.85 | 97.5223 | 97.1614 | 96.4968 | 97.0871 | 95.8275 | 96.5469 | 96.7919 | 97.4362 | 97.1125 | 96.4757 | 97.0305
Enphase Energy Inc. | IQ8H-208-72-M-US [208V] | 360 VA, 208 Vac Grid Support Utility Interactive Microinverter | 0.359 | 208 | 97 | 0.029 | 0 |  | 36 | 40.5 | 45 | 0.035886 | 0.071771 | 0.10766 | 0.17943 | 0.26914 | 0.35886 | 96.0148 | 96.7613 | 97.4356 | 97.5285 | 97.0425 | 96.2961 | 97.0992 | 95.8999 | 96.581 | 96.85 | 97.5223 | 97.1614 | 96.4968 | 97.0871 | 95.8275 | 96.5469 | 96.7919 | 97.4362 | 97.1125 | 96.4757 | 97.0305
Enphase Energy Inc. | IQ7HS-66-ACM-US [208V] | 369 VA, 208 Vac Grid Support Utility Interactive microinverter | 0.367 | 208 | 97 | 0.05 |  |  | 38 | 40.5 | 43 | 0.036703 | 0.073405 | 0.11011 | 0.18351 | 0.27527 | 0.36703 | 95.4311 | 96.2155 | 97.2705 | 97.4157 | 96.9796 | 96.4093 | 96.9774 | 95.4912 | 96.2222 | 97.215 | 97.431 | 97.0437 | 96.5177 | 97.0161 | 95.4773 | 96.2339 | 97.1236 | 97.3849 | 97.0292 | 96.5185 | 96.9879
Enphase Energy Inc. | IQ7HS-66-ACM-US-NM [208V] | 369 VA, 208 Vac Grid Support Utility Interactive microinverter | 0.367 | 208 | 97 | 0.05 |  |  | 38 | 40.5 | 43 | 0.036703 | 0.073405 | 0.11011 | 0.18351 | 0.27527 | 0.36703 | 95.4311 | 96.2155 | 97.2705 | 97.4157 | 96.9796 | 96.4093 | 96.9774 | 95.4912 | 96.2222 | 97.215 | 97.431 | 97.0437 | 96.5177 | 97.0161 | 95.4773 | 96.2339 | 97.1236 | 97.3849 | 97.0292 | 96.5185 | 96.9879
Enphase Energy Inc. | IQ7HS-66-E-ACM-US [208V] | 369 VA, 208 Vac Grid Support Utility Interactive microinverter | 0.367 | 208 | 97 | 0.05 |  |  | 38 | 40.5 | 43 | 0.036703 | 0.073405 | 0.11011 | 0.18351 | 0.27527 | 0.36703 | 95.4311 | 96.2155 | 97.2705 | 97.4157 | 96.9796 | 96.4093 | 96.9774 | 95.4912 | 96.2222 | 97.215 | 97.431 | 97.0437 | 96.5177 | 97.0161 | 95.4773 | 96.2339 | 97.1236 | 97.3849 | 97.0292 | 96.5185 | 96.9879
Enphase Energy Inc. | IQ7HS-66-E-ACM-US-NM [208V] | 369 VA, 208 Vac Grid Support Utility Interactive microinverter | 0.367 | 208 | 97 | 0.05 |  |  | 38 | 40.5 | 43 | 0.036703 | 0.073405 | 0.11011 | 0.18351 | 0.27527 | 0.36703 | 95.4311 | 96.2155 | 97.2705 | 97.4157 | 96.9796 | 96.4093 | 96.9774 | 95.4912 | 96.2222 | 97.215 | 97.431 | 97.0437 | 96.5177 | 97.0161 | 95.4773 | 96.2339 | 97.1236 | 97.3849 | 97.0292 | 96.5185 | 96.9879
Enphase Energy Inc. | IQ7HS-66-M-ACM-US [208V] | 369 VA, 208 Vac Grid Support Utility Interactive Inverter | 0.367 | 208 | 97 | 0.05 |  |  | 38 | 40.5 | 43 | 0.036703 | 0.073405 | 0.11011 | 0.18351 | 0.27527 | 0.36703 | 95.4311 | 96.2155 | 97.2705 | 97.4157 | 96.9796 | 96.4093 | 96.9774 | 95.4912 | 96.2222 | 97.215 | 97.431 | 97.0437 | 96.5177 | 97.0161 | 95.4773 | 96.2339 | 97.1236 | 97.3849 | 97.0292 | 96.5185 | 96.9879
Enphase Energy Inc. | IQ7HS-66-M-ACM-US-NM [208V] | 369 VA, 208 Vac Grid Support Utility Interactive Inverter | 0.367 | 208 | 97 | 0.05 |  |  | 38 | 40.5 | 43 | 0.036703 | 0.073405 | 0.11011 | 0.18351 | 0.27527 | 0.36703 | 95.4311 | 96.2155 | 97.2705 | 97.4157 | 96.9796 | 96.4093 | 96.9774 | 95.4912 | 96.2222 | 97.215 | 97.431 | 97.0437 | 96.5177 | 97.0161 | 95.4773 | 96.2339 | 97.1236 | 97.3849 | 97.0292 | 96.5185 | 96.9879
Enphase Energy Inc. | IQ7HS-66-M-ACM-US-RMA [208V] | 369 VA, 208 Vac Grid Support Utility Interactive microinverter | 0.367 | 208 | 97 | 0.05 |  |  | 38 | 40.5 | 43 | 0.036703 | 0.073405 | 0.11011 | 0.18351 | 0.27527 | 0.36703 | 95.4311 | 96.2155 | 97.2705 | 97.4157 | 96.9796 | 96.4093 | 96.9774 | 95.4912 | 96.2222 | 97.215 | 97.431 | 97.0437 | 96.5177 | 97.0161 | 95.4773 | 96.2339 | 97.1236 | 97.3849 | 97.0292 | 96.5185 | 96.9879
Enphase Energy Inc. | IQ7HS-66-M-US [208V] | 369 VA, 208 Vac Grid Support Utility Interactive Inverter | 0.367 | 208 | 97 | 0.05 |  |  | 38 | 40.5 | 43 | 0.036703 | 0.073405 | 0.11011 | 0.18351 | 0.27527 | 0.36703 | 95.4311 | 96.2155 | 97.2705 | 97.4157 | 96.9796 | 96.4093 | 96.9774 | 95.4912 | 96.2222 | 97.215 | 97.431 | 97.0437 | 96.5177 | 97.0161 | 95.4773 | 96.2339 | 97.1236 | 97.3849 | 97.0292 | 96.5185 | 96.9879
Enphase Energy Inc. | IQ8H-240-72-2-US [240V] | 384 VA, 240 Vac Grid Support Utility Interactive Microinverter | 0.38 | 240 | 97 | 0.026 |  |  | 36 | 40.5 | 45 | 0.038403 | 0.076807 | 0.11521 | 0.19202 | 0.28803 | 0.38403 | 95.8067 | 96.7502 | 97.3398 | 97.4768 | 96.9783 | 96.1892 | 97.0286 | 96.0724 | 96.8085 | 97.2978 | 97.6125 | 97.2937 | 96.8032 | 97.2635 | 96.0867 | 96.8087 | 97.0442 | 97.5794 | 97.3931 | 96.9373 | 97.2861
Enphase Energy Inc. | IQ8H-240-72-M-US [240V] | 384 VA, 240 Vac Grid Support Utility Interactive Microinverter | 0.38 | 240 | 97 | 0.026 | 0 |  | 36 | 40.5 | 45 | 0.038403 | 0.076807 | 0.11521 | 0.19202 | 0.28803 | 0.38403 | 95.8067 | 96.7502 | 97.3398 | 97.4768 | 96.9783 | 96.1892 | 97.0286 | 96.0724 | 96.8085 | 97.2978 | 97.6125 | 97.2937 | 96.8032 | 97.2635 | 96.0867 | 96.8087 | 97.0442 | 97.5794 | 97.3931 | 96.9373 | 97.2861
Enphase Energy Inc. | IQ7HS-66-ACM-US [240V] | 384 VA, 240 Vac Grid Support Utility Interactive microinverter | 0.384 | 240 | 97 | 0.06 |  |  | 38 | 40.5 | 43 | 0.03838 | 0.07676 | 0.11514 | 0.1919 | 0.28785 | 0.3838 | 95.5882 | 96.3483 | 97.2836 | 97.5309 | 97.15 | 96.7136 | 97.1217 | 95.603 | 96.2346 | 97.2829 | 97.5917 | 97.3229 | 96.9867 | 97.2345 | 95.7337 | 96.3525 | 97.1679 | 97.6271 | 97.4031 | 97.0854 | 97.2867
Enphase Energy Inc. | IQ7HS-66-ACM-US-NM [240V] | 384 VA, 240 Vac Grid Support Utility Interactive microinverter | 0.384 | 240 | 97 | 0.06 |  |  | 38 | 40.5 | 43 | 0.03838 | 0.07676 | 0.11514 | 0.1919 | 0.28785 | 0.3838 | 95.5882 | 96.3483 | 97.2836 | 97.5309 | 97.15 | 96.7136 | 97.1217 | 95.603 | 96.2346 | 97.2829 | 97.5917 | 97.3229 | 96.9867 | 97.2345 | 95.7337 | 96.3525 | 97.1679 | 97.6271 | 97.4031 | 97.0854 | 97.2867
Enphase Energy Inc. | IQ7HS-66-E-ACM-US [240V] | 384 VA, 240 Vac Grid Support Utility Interactive microinverter | 0.384 | 240 | 97 | 0.06 |  |  | 38 | 40.5 | 43 | 0.03838 | 0.07676 | 0.11514 | 0.1919 | 0.28785 | 0.3838 | 95.5882 | 96.3483 | 97.2836 | 97.5309 | 97.15 | 96.7136 | 97.1217 | 95.603 | 96.2346 | 97.2829 | 97.5917 | 97.3229 | 96.9867 | 97.2345 | 95.7337 | 96.3525 | 97.1679 | 97.6271 | 97.4031 | 97.0854 | 97.2867
Enphase Energy Inc. | IQ7HS-66-E-ACM-US-NM [240V] | 384 VA, 240 Vac Grid Support Utility Interactive microinverter | 0.384 | 240 | 97 | 0.06 |  |  | 38 | 40.5 | 43 | 0.03838 | 0.07676 | 0.11514 | 0.1919 | 0.28785 | 0.3838 | 95.5882 | 96.3483 | 97.2836 | 97.5309 | 97.15 | 96.7136 | 97.1217 | 95.603 | 96.2346 | 97.2829 | 97.5917 | 97.3229 | 96.9867 | 97.2345 | 95.7337 | 96.3525 | 97.1679 | 97.6271 | 97.4031 | 97.0854 | 97.2867
Enphase Energy Inc. | IQ7HS-66-M-ACM-US [240V] | 384 VA, 240 Vac Grid Support Utility Interactive Inverter | 0.384 | 240 | 97 | 0.06 |  |  | 38 | 40.5 | 43 | 0.03838 | 0.07676 | 0.11514 | 0.1919 | 0.28785 | 0.3838 | 95.5882 | 96.3483 | 97.2836 | 97.5309 | 97.15 | 96.7136 | 97.1217 | 95.603 | 96.2346 | 97.2829 | 97.5917 | 97.3229 | 96.9867 | 97.2345 | 95.7337 | 96.3525 | 97.1679 | 97.6271 | 97.4031 | 97.0854 | 97.2867
Enphase Energy Inc. | IQ7HS-66-M-ACM-US-NM [240V] | 384 VA, 240 Vac Grid Support Utility Interactive Inverter | 0.384 | 240 | 97 | 0.06 |  |  | 38 | 40.5 | 43 | 0.03838 | 0.07676 | 0.11514 | 0.1919 | 0.28785 | 0.3838 | 95.5882 | 96.3483 | 97.2836 | 97.5309 | 97.15 | 96.7136 | 97.1217 | 95.603 | 96.2346 | 97.2829 | 97.5917 | 97.3229 | 96.9867 | 97.2345 | 95.7337 | 96.3525 | 97.1679 | 97.6271 | 97.4031 | 97.0854 | 97.2867
Enphase Energy Inc. | IQ7HS-66-M-ACM-US-RMA [240V] | 384 VA, 240 Vac Grid Support Utility Interactive microinverter | 0.384 | 240 | 97 | 0.06 |  |  | 38 | 40.5 | 43 | 0.03838 | 0.07676 | 0.11514 | 0.1919 | 0.28785 | 0.3838 | 95.5882 | 96.3483 | 97.2836 | 97.5309 | 97.15 | 96.7136 | 97.1217 | 95.603 | 96.2346 | 97.2829 | 97.5917 | 97.3229 | 96.9867 | 97.2345 | 95.7337 | 96.3525 | 97.1679 | 97.6271 | 97.4031 | 97.0854 | 97.2867
Enphase Energy Inc. | IQ7HS-66-M-US [240V] | 384 VA, 240 Vac Grid Support Utility Interactive Inverter | 0.384 | 240 | 97 | 0.06 |  |  | 38 | 40.5 | 43 | 0.03838 | 0.07676 | 0.11514 | 0.1919 | 0.28785 | 0.3838 | 95.5882 | 96.3483 | 97.2836 | 97.5309 | 97.15 | 96.7136 | 97.1217 | 95.603 | 96.2346 | 97.2829 | 97.5917 | 97.3229 | 96.9867 | 97.2345 | 95.7337 | 96.3525 | 97.1679 | 97.6271 | 97.4031 | 97.0854 | 97.2867
Enphase Energy Inc. | IQ8D-72-E-US [208V] | 633 VA, 208 Vac Grid Support Utility Interactive Microinverter | 0.64 | 208 | 97.5 | 0.04265 |  |  | 60 | 77.5 | 95 | 0.064042 | 0.12808 | 0.19213 | 0.32021 | 0.48031 | 0.64042 | 96.3423 | 96.6805 | 97.7456 | 97.9048 | 97.4033 | 96.7427 | 97.4381 | 96.4393 | 97.1473 | 97.546 | 97.9638 | 97.735 | 97.2609 | 97.6554 | 96.2972 | 96.9607 | 97.1235 | 97.7774 | 97.6043 | 97.174 | 97.477
EPC Power Corp. | HY LC12/6-7 [480V] | 220 kVA, 480 Vac, 3 phase Grid Support Utility Interactive Hybrid Inverter with PV MPPT and DC input | 220.033 | 480 | 96 | 19.2 |  |  | 455 | 475 | 600 | 22.0033 | 44.0067 | 66.01 | 110.0167 | 165.025 | 220.0333 | 95.0157 | 96.16 | 96.4114 | 96.3571 | 96.0943 | 95.7657 | 96.1313 | 93.9614 | 95.3957 | 95.6729 | 95.7343 | 95.5243 | 95.18 | 95.5001 | 94.3386 | 95.8 | 96.0971 | 96.1657 | 96.0143 | 95.7186 | 95.9635
FOXESS CO., LTD | H1-3.8-US [240V] | 3.8 kW, 240 Vac, Bi-directional, Transformerless Grid Support Utility Interactive Inverter | 3.713 | 240 | 96 | 27.23 |  |  | 204 | 380 | 480 | 0.3713 | 0.74261 | 1.1139 | 1.8565 | 2.7848 | 3.713 | 88.7571 | 93.1319 | 94.7403 | 95.8238 | 96.4154 | 96.5626 | 95.627 | 90.646 | 94.5568 | 95.593 | 96.5203 | 97.3128 | 97.201 | 96.5299 | 87.3378 | 93.647 | 95.4273 | 96.4142 | 97.3282 | 97.4961 | 96.3329
FOXESS CO., LTD | H1-5.7-US [240V] | 5.7 kW, 240 Vac, Bi-directional, Transformerless Grid Support Utility Interactive Inverter | 5.7482 | 240 | 97 | 27.23 |  |  | 204 | 380 | 480 | 0.57482 | 1.1496 | 1.7245 | 2.8741 | 4.3111 | 5.7482 | 90.8808 | 94.8098 | 95.7632 | 96.4753 | 96.7386 | 96.703 | 96.2337 | 91.5018 | 95.6465 | 97.2168 | 97.6379 | 97.868 | 97.771 | 97.371 | 89.8373 | 95.634 | 96.4644 | 97.2092 | 97.4788 | 97.595 | 96.9084
FOXESS CO., LTD | H1-7.6-US [240V] | 7.6 kW, 240 Vac, Bi-directional, Transformerless Grid Support Utility Interactive Inverter | 7.7203 | 240 | 97 | 27.23 |  |  | 271 | 380 | 480 | 0.77203 | 1.5441 | 2.3161 | 3.8602 | 5.7903 | 7.7203 | 93.4996 | 95.7999 | 96.5407 | 97.0482 | 97.1101 | 96.8974 | 96.8082 | 93.8722 | 96.8306 | 97.0752 | 97.4311 | 97.293 | 97.6679 | 97.1547 | 92.4126 | 96.3152 | 97.0656 | 97.6101 | 97.731 | 97.5149 | 97.3315
FOXESS CO., LTD | H1-9.6-US [240V] | 9.6 kW, 240 Vac, Bi-directional, Transformerless Grid Support Utility Interactive Inverter | 9.6091 | 240 | 97 | 27.23 |  |  | 257 | 380 | 480 | 0.96091 | 1.9218 | 2.8827 | 4.8046 | 7.2068 | 9.6091 | 94.0151 | 96.18 | 96.7302 | 97.0459 | 96.9854 | 96.7841 | 96.7983 | 95.6441 | 97.147 | 97.1617 | 97.4712 | 97.3224 | 97.1525 | 97.25 | 94.7056 | 96.5502 | 97.2561 | 97.5742 | 97.6405 | 97.2619 | 97.3896
FOXESS CO., LTD | H1-11.4-US [240V] | 11.4 kW, 240 Vac, Bi-directional, Transformerless Grid Support Utility Interactive Inverter | 11.5119 | 240 | 97.5 | 27.23 |  |  | 305 | 380 | 480 | 1.1512 | 2.3024 | 3.4536 | 5.756 | 8.6339 | 11.5119 | 95.5005 | 96.9797 | 97.2834 | 97.3603 | 97.1804 | 96.9301 | 97.1408 | 96.2352 | 97.384 | 97.7697 | 97.5626 | 97.4234 | 97.4212 | 97.4446 | 95.7811 | 97.2716 | 97.6352 | 97.6967 | 97.6385 | 97.1496 | 97.5332
Fronius International GmbH | Fronius Primo 3.8-1 208-240 [208V] | 3.8 kW, 208 Vac Grid Support Utility Interactive Inverter with arc detector and meter | 3.8 | 208 | 96 | 0.41 |  |  | 100 | 650 | 800 | 0.38 | 0.76 | 1.14 | 1.9 | 2.85 | 3.8 | 87.3 | 92.4 | 93.9 | 95.2 | 95.6 | 95.7 | 94.8 | 90.7 | 95.2 | 96.4 | 97.2 | 97.5 | 97.6 | 96.9 | 85.7 | 93.4 | 95.2 | 96.6 | 97.1 | 97.3 | 96.1
Fronius International GmbH | Fronius Primo 3.8-1 208-240 [240V] | 3.8 kW, 240 Vac Grid Support Utility Interactive Inverter with arc detector and meter | 3.8 | 240 | 95.5 | 0.55 |  |  | 100 | 650 | 800 | 0.38 | 0.76 | 1.14 | 1.9 | 2.85 | 3.8 | 85.5 | 91.5 | 93.3 | 94.8 | 95.4 | 95.6 | 94.4 | 87.2 | 93.4 | 95 | 96.4 | 96.9 | 97.2 | 96 | 87 | 93.7 | 95.5 | 96.9 | 97.4 | 97.6 | 96.5
Fronius International GmbH | Primo GEN24 3.8 208-240 [240V] | 3.8 kW, 240 Vac Grid Support Utility Interactive PV and Battery (requires purchasing of a software package) Inverter with arc detector, PLC transmitter, and meter | 3.802 | 240 | 96.5 | 8.3 |  |  | 200 | 400 | 480 | 0.38018 | 0.76036 | 1.1405 | 1.9009 | 2.8514 | 3.8018 | 89.0285 | 93.9929 | 95.2684 | 96.142 | 96.561 | 96.6724 | 95.8938 | 93.396 | 96.2696 | 97.0028 | 97.4707 | 97.6461 | 97.6553 | 97.2937 | 91.8008 | 95.685 | 96.5943 | 97.2177 | 97.4303 | 97.467 | 96.9747
Fronius International GmbH | Primo GEN24 3.8 208-240 Plus [240V] | 3.8 kW, 240 Vac Hybrid Grid Support Utility Interactive Inverter with arc detector, PLC transmitter, and meter | 3.802 | 240 | 96.5 | 8.3 |  |  | 200 | 400 | 480 | 0.38018 | 0.76036 | 1.1405 | 1.9009 | 2.8514 | 3.8018 | 89.0285 | 93.9929 | 95.2684 | 96.142 | 96.561 | 96.6724 | 95.8938 | 93.396 | 96.2696 | 97.0028 | 97.4707 | 97.6461 | 97.6553 | 97.2937 | 91.8008 | 95.685 | 96.5943 | 97.2177 | 97.4303 | 97.467 | 96.9747
Fronius International GmbH | Primo GEN24 3.8 208-240 [208V] | 3.8 kW, 208 Vac Grid Support Utility Interactive PV and Battery (requires purchasing of a software package) Inverter with arc detector, PLC transmitter, and meter | 3.805 | 208 | 96.5 | 8.4 |  |  | 200 | 360 | 480 | 0.381 | 0.761 | 1.142 | 1.903 | 2.854 | 3.805 | 90.04 | 94.42 | 95.58 | 96.37 | 96.51 | 96.51 | 96.01 | 93.84 | 96.3 | 96.91 | 97.34 | 97.41 | 97.37 | 97.14 | 91.74 | 95.59 | 96.36 | 96.93 | 97.1 | 97.08 | 96.68
Fronius International GmbH | Primo GEN24 3.8 208-240 Plus [208V] | 3.8 kW, 208 Vac Hybrid Grid Support Utility Interactive Inverter with arc detector, PLC transmitter, and meter | 3.805 | 208 | 96.5 | 8.4 |  |  | 200 | 360 | 480 | 0.381 | 0.761 | 1.142 | 1.903 | 2.854 | 3.805 | 90.04 | 94.42 | 95.58 | 96.37 | 96.51 | 96.51 | 96.01 | 93.84 | 96.3 | 96.91 | 97.34 | 97.41 | 97.37 | 97.14 | 91.74 | 95.59 | 96.36 | 96.93 | 97.1 | 97.08 | 96.68
Fronius International GmbH | Fronius Primo 5.0-1 208-240 [208V] | 5 kW, 208 Vac Grid Support Utility Interactive Inverter with arc detector and meter | 5 | 208 | 96.5 | 0.41 |  |  | 100 | 650 | 800 | 0.5 | 1 | 1.5 | 2.5 | 3.75 | 5 | 89.4 | 93.8 | 94.8 | 95.8 | 96 | 96 | 95.4 | 92.5 | 96 | 96.8 | 97.5 | 97.6 | 97.6 | 97.2 | 89.3 | 94.6 | 96 | 97 | 97.3 | 97.4 | 96.6
Fronius International GmbH | Fronius Primo 5.0-1 208-240 [240V] | 5 kW, 240 Vac Grid Support Utility Interactive Inverter with arc detector and meter | 5 | 240 | 96.5 | 0.55 |  |  | 100 | 660 | 800 | 0.5 | 1 | 1.5 | 2.5 | 3.75 | 5 | 89 | 93.2 | 94.6 | 95.6 | 95.9 | 96 | 95.3 | 91.6 | 95.4 | 96.4 | 97.1 | 97.4 | 97.4 | 96.9 | 92.3 | 96 | 97 | 97.7 | 97.9 | 97.9 | 97.4
Fronius International GmbH | Primo GEN24 5.0 208-240 [208V] | 5 kW, 208 Vac Grid Support Utility Interactive PV and Battery (requires purchasing of a software package) Inverter with arc detector, PLC transmitter, and meter | 5.006 | 208 | 97 | 8.2 |  |  | 230 | 360 | 480 | 0.50064 | 1.0013 | 1.5019 | 2.5032 | 3.7548 | 5.0064 | 92.1068 | 95.559 | 96.333 | 96.7491 | 96.7615 | 96.6907 | 96.4576 | 94.9627 | 96.8248 | 97.2401 | 97.4415 | 97.3926 | 97.3272 | 97.2557 | 93.458 | 96.166 | 96.7617 | 97.1167 | 97.1328 | 96.9747 | 96.8816
Fronius International GmbH | Primo GEN24 5.0 208-240 Plus [208V] | 5 kW, 208 Vac Hybrid Grid Support Utility Interactive Inverter with arc detector, PLC transmitter, and meter | 5.006 | 208 | 97 | 8.2 |  |  | 230 | 360 | 480 | 0.50064 | 1.0013 | 1.5019 | 2.5032 | 3.7548 | 5.0064 | 92.1068 | 95.559 | 96.333 | 96.7491 | 96.7615 | 96.6907 | 96.4576 | 94.9627 | 96.8248 | 97.2401 | 97.4415 | 97.3926 | 97.3272 | 97.2557 | 93.458 | 96.166 | 96.7617 | 97.1167 | 97.1328 | 96.9747 | 96.8816
Fronius International GmbH | Primo GEN24 5.0 208-240 [240V] | 5 kW, 240 Vac Grid Support Utility Interactive PV and Battery (requires purchasing of a software package) Inverter with arc detector, PLC transmitter, and meter | 5.007 | 240 | 97 | 8.3 |  |  | 230 | 400 | 480 | 0.50072 | 1.0014 | 1.5022 | 2.5036 | 3.7554 | 5.0072 | 91.4981 | 95.117 | 95.9981 | 96.4863 | 96.8457 | 96.8711 | 96.3695 | 94.7183 | 96.7822 | 97.2832 | 97.6405 | 97.635 | 97.5893 | 97.4323 | 93.5556 | 96.3003 | 96.9674 | 97.3974 | 97.4608 | 97.4163 | 97.1718
Fronius International GmbH | Primo GEN24 5.0 208-240 Plus [240V] | 5 kW, 240 Vac Hybrid Grid Support Utility Interactive Inverter with arc detector, PLC transmitter, and meter | 5.007 | 240 | 97 | 8.3 |  |  | 230 | 400 | 480 | 0.50072 | 1.0014 | 1.5022 | 2.5036 | 3.7554 | 5.0072 | 91.4981 | 95.117 | 95.9981 | 96.4863 | 96.8457 | 96.8711 | 96.3695 | 94.7183 | 96.7822 | 97.2832 | 97.6405 | 97.635 | 97.5893 | 97.4323 | 93.5556 | 96.3003 | 96.9674 | 97.3974 | 97.4608 | 97.4163 | 97.1718
Fronius International GmbH | Primo GEN24 6.0 208-240 [208V] | 6 kW, 208 Vac Grid Support Utility Interactive PV and Battery (requires purchasing of a software package) Inverter with arc detector, PLC transmitter, and meter | 5.743 | 208 | 97 | 8.4 |  |  | 230 | 360 | 480 | 0.5743 | 1.1486 | 1.7229 | 2.8715 | 4.3072 | 5.743 | 93.0718 | 95.8262 | 96.3687 | 96.6826 | 96.6192 | 96.475 | 96.4137 | 95.3477 | 96.9249 | 97.2393 | 97.3708 | 97.3163 | 97.133 | 97.211 | 94.177 | 96.3803 | 96.8316 | 97.0907 | 97.0319 | 96.7863 | 96.8611
Fronius International GmbH | Primo GEN24 6.0 208-240 Plus [208V] | 6 kW, 208 Vac Hybrid Grid Support Utility Interactive Inverter with arc detector, PLC transmitter, and meter | 5.743 | 208 | 97 | 8.4 |  |  | 230 | 360 | 480 | 0.5743 | 1.1486 | 1.7229 | 2.8715 | 4.3072 | 5.743 | 93.0718 | 95.8262 | 96.3687 | 96.6826 | 96.6192 | 96.475 | 96.4137 | 95.3477 | 96.9249 | 97.2393 | 97.3708 | 97.3163 | 97.133 | 97.211 | 94.177 | 96.3803 | 96.8316 | 97.0907 | 97.0319 | 96.7863 | 96.8611
Fronius International GmbH | Fronius Primo 6.0-1 208-240 [208V] | 6 kW, 208 Vac Grid Support Utility Interactive Inverter with arc detector and meter | 6 | 208 | 96.5 | 0.41 |  |  | 100 | 660 | 800 | 0.6 | 1.2 | 1.8 | 3 | 4.5 | 6 | 90.7 | 94.4 | 95.2 | 95.9 | 96 | 95.9 | 95.6 | 93.5 | 96.5 | 97.1 | 97.6 | 97.6 | 97.6 | 97.3 | 91 | 95.4 | 96.4 | 97.2 | 97.3 | 97.4 | 96.8
Fronius International GmbH | Fronius Primo 6.0-1 208-240 [240V] | 6 kW, 240 Vac Grid Support Utility Interactive Inverter with arc detector and meter | 6 | 240 | 96.5 | 0.55 |  |  | 100 | 660 | 800 | 0.6 | 1.2 | 1.8 | 3 | 4.5 | 6 | 89.8 | 93.6 | 94.9 | 95.8 | 96 | 96 | 95.4 | 91.4 | 95.3 | 96.3 | 97 | 97.3 | 97.3 | 96.8 | 91.7 | 95.7 | 96.7 | 97.5 | 97.7 | 97.7 | 97.2
Fronius International GmbH | Primo GEN24 6.0 208-240 [240V] | 6 kW, 240 Vac Grid Support Utility Interactive PV and Battery (requires purchasing of a software package) Inverter with arc detector, PLC transmitter, and meter | 6.004 | 240 | 97 | 8.3 |  |  | 230 | 400 | 480 | 0.60044 | 1.2009 | 1.8013 | 3.0022 | 4.5033 | 6.0044 | 92.6588 | 95.6182 | 96.2204 | 96.7281 | 96.8629 | 96.79 | 96.5234 | 95.3651 | 97.0418 | 97.4249 | 97.6296 | 97.6221 | 97.5002 | 97.4746 | 94.4545 | 96.64 | 97.127 | 97.4435 | 97.436 | 97.2966 | 97.2344
Fronius International GmbH | Primo GEN24 6.0 208-240 Plus [240V] | 6 kW, 240 Vac Hybrid Grid Support Utility Interactive Inverter with arc detector, PLC transmitter, and meter | 6.004 | 240 | 97 | 8.3 |  |  | 230 | 400 | 480 | 0.60044 | 1.2009 | 1.8013 | 3.0022 | 4.5033 | 6.0044 | 92.6588 | 95.6182 | 96.2204 | 96.7281 | 96.8629 | 96.79 | 96.5234 | 95.3651 | 97.0418 | 97.4249 | 97.6296 | 97.6221 | 97.5002 | 97.4746 | 94.4545 | 96.64 | 97.127 | 97.4435 | 97.436 | 97.2966 | 97.2344
Fronius International GmbH | Fronius Primo 7.6-1 208-240 [208V] | 7.6 kW, 208 Vac Grid Support Utility Interactive Inverter with arc detector and meter | 7.6 | 208 | 97 | 0.41 |  |  | 100 | 660 | 800 | 0.76 | 1.52 | 2.28 | 3.8 | 5.7 | 7.6 | 92.7 | 95.1 | 95.8 | 96.1 | 96.1 | 95.8 | 95.8 | 96 | 97.4 | 97.7 | 97.8 | 97.7 | 97.6 | 97.7 | 94.1 | 96.7 | 97.3 | 97.6 | 97.5 | 97.4 | 97.3
Fronius International GmbH | Fronius Primo 7.6-1 208-240 [240V] | 7.6 kW, 240 Vac Grid Support Utility Interactive Inverter with arc detector and meter | 7.6 | 240 | 97 | 0.55 |  |  | 100 | 660 | 800 | 0.76 | 1.52 | 2.28 | 3.8 | 5.7 | 7.6 | 91.6 | 94.8 | 95.5 | 96 | 96.1 | 95.9 | 95.7 | 94 | 96.4 | 97 | 97.4 | 97.5 | 97.4 | 97.2 | 94.6 | 97 | 97.6 | 97.9 | 97.9 | 97.8 | 97.7
Fronius International GmbH | Fronius Primo 8.2-1 208-240 [208V] | 8.2 kW, 208 Vac Grid Support Utility Interactive Inverter with arc detector and meter | 7.9 | 208 | 97 | 0.41 |  |  | 100 | 660 | 800 | 0.79 | 1.58 | 2.37 | 3.95 | 5.93 | 7.9 | 93 | 95.3 | 95.9 | 96.2 | 96.2 | 95.9 | 96 | 95.8 | 97.3 | 97.7 | 97.8 | 97.8 | 97.5 | 97.7 | 94 | 96.7 | 97.3 | 97.6 | 97.6 | 97.4 | 97.3
Fronius International GmbH | Fronius Primo 8.2-1 208-240 [240V] | 8.2 kW, 240 Vac Grid Support Utility Interactive Inverter with arc detector and meter | 8.2 | 240 | 97 | 0.55 |  |  | 100 | 660 | 800 | 0.82 | 1.64 | 2.46 | 4.1 | 6.15 | 8.2 | 92.1 | 94.9 | 95.7 | 96.2 | 96.2 | 96.1 | 95.9 | 94.2 | 96.6 | 97.1 | 97.4 | 97.4 | 97.4 | 97.2 | 94.7 | 97.1 | 97.6 | 97.9 | 97.9 | 97.8 | 97.7
Fronius International GmbH | Fronius Primo 10.0-1 208-240 [208V] | 10 kW, 208 Vac, Grid Support Utility Interactive Inverter with arc detector and meter | 9.995 | 208 | 96.5 | 0.24 |  |  | 100 | 660 | 800 | 1 | 2 | 3 | 5 | 7.5 | 10 | 92 | 94.7 | 95.1 | 95.6 | 95.6 | 95.5 | 95.3 | 94.5 | 97.4 | 96.8 | 97.3 | 97.3 | 97.4 | 97.1 | 93.3 | 97.1 | 96.5 | 97 | 97.3 | 97.3 | 97
Fronius International GmbH | Fronius Primo 10.0-1 208-240 [240V] | 10 kW, 240 Vac, Grid Support Utility Interactive Inverter with arc detector and meter | 9.995 | 240 | 96.5 | 0.32 |  |  | 100 | 655 | 800 | 1 | 2 | 3 | 5 | 7.5 | 10 | 91.4 | 94.3 | 94.8 | 95.4 | 95.6 | 95.6 | 95.2 | 93.5 | 95.8 | 96.3 | 96.9 | 97.1 | 97 | 96.7 | 95.6 | 97 | 97.2 | 97.6 | 97.7 | 97.5 | 97.5
Fronius International GmbH | Fronius Symo 10.0-3 208-240 [208V] | 10 kW, 208 Vac, three phase Grid Support Utility Interactive Inverter with arc detector and meter | 9.995 | 208 | 96.5 | 0.81 |  |  | 100 | 370 | 480 | 1 | 2 | 3 | 5 | 7.5 | 10 | 94 | 95.6 | 96.1 | 96.2 | 96.2 | 96 | 96.1 | 95.4 | 96.8 | 97 | 97.1 | 97.1 | 96.9 | 97 | 94.8 | 96.4 | 96.7 | 96.9 | 96.9 | 96.7 | 96.7
Fronius International GmbH | Fronius Symo 10.0-3 208-240 [240V] | 10 kW, 240 Vac, three phase Grid Support Utility Interactive Inverter with arc detector and meter | 9.995 | 240 | 96.5 | 0.8 |  |  | 100 | 370 | 480 | 1 | 2 | 3 | 5 | 7.5 | 10 | 94 | 95.6 | 96.1 | 96.2 | 96.2 | 96 | 96.1 | 95.4 | 96.8 | 97 | 97.1 | 97.1 | 96.9 | 97 | 94.8 | 96.4 | 96.7 | 96.9 | 96.9 | 96.7 | 96.7
Fronius International GmbH | Fronius Symo 10.0-3 480 [480V] | 10 kW, 480 Vac, three phase Grid Support Utility Interactive Inverter with arc detector and meter | 9.995 | 480 | 96.5 | 0.86 |  |  | 100 | 670 | 800 | 1 | 2 | 3 | 5 | 7.5 | 10 | 89.6 | 93.7 | 94.8 | 95.3 | 96 | 96.2 | 95.3 | 91.8 | 95.2 | 96.1 | 96.7 | 97.2 | 97.3 | 96.6 | 92.9 | 96.1 | 96.9 | 97.3 | 97.7 | 97.8 | 97.2
Fronius International GmbH | Fronius Symo Advanced 10.0-3 208-240 [208V] | 10 kW, 208 Vac, three phase Grid Support Utility Interactive Inverter with arc detector and meter | 10.011 | 208 | 96.5 | 0.6 |  |  | 300 | 355 | 480 | 1.0011 | 2.0021 | 3.0032 | 5.0053 | 7.508 | 10.0106 | 94.519 | 95.8999 | 96.162 | 96.1988 | 96.0327 | 95.7143 | 96 | 95.4147 | 96.5747 | 96.7816 | 96.8004 | 96.661 | 96.3996 | 96.6375 | 94.3618 | 95.9714 | 96.3244 | 96.445 | 96.0917 | 96.1777 | 96.1229
Fronius International GmbH | Fronius Symo Advanced 10.0-3 208-240 Lite [208V] | 10 kW, 208 Vac, three phase Grid Support Utility Interactive Inverter with arc detector and meter | 10.011 | 208 | 96.5 | 0.6 |  |  | 300 | 355 | 480 | 1.0011 | 2.0021 | 3.0032 | 5.0053 | 7.508 | 10.0106 | 94.519 | 95.8999 | 96.162 | 96.1988 | 96.0327 | 95.7143 | 96 | 95.4147 | 96.5747 | 96.7816 | 96.8004 | 96.661 | 96.3996 | 96.6375 | 94.3618 | 95.9714 | 96.3244 | 96.445 | 96.0917 | 96.1777 | 96.1229
Fronius International GmbH | Fronius Symo Advanced 10.0-3 208-240 [240V] | 10 kW, 240 Vac, three phase Grid Support Utility Interactive Inverter with arc detector and meter | 10.062 | 240 | 96.5 | 0.8 |  |  | 300 | 370 | 480 | 1.0062 | 2.0123 | 3.0185 | 5.0308 | 7.5462 | 10.0616 | 94.0092 | 95.6298 | 96.0803 | 96.2486 | 96.2138 | 96.0334 | 96.0787 | 95.4049 | 96.7635 | 97.0499 | 97.1293 | 97.0789 | 96.9476 | 96.9967 | 94.7759 | 96.3625 | 96.7198 | 96.8607 | 96.8774 | 96.7291 | 96.7377
Fronius International GmbH | Fronius Symo Advanced 10.0-3 208-240 Lite [240V] | 10 kW, 240 Vac, three phase Grid Support Utility Interactive Inverter with arc detector and meter | 10.062 | 240 | 96.5 | 0.8 |  |  | 300 | 370 | 480 | 1.0062 | 2.0123 | 3.0185 | 5.0308 | 7.5462 | 10.0616 | 94.0092 | 95.6298 | 96.0803 | 96.2486 | 96.2138 | 96.0334 | 96.0787 | 95.4049 | 96.7635 | 97.0499 | 97.1293 | 97.0789 | 96.9476 | 96.9967 | 94.7759 | 96.3625 | 96.7198 | 96.8607 | 96.8774 | 96.7291 | 96.7377
Fronius International GmbH | Fronius Primo 11.4-1 208-240 [208V] | 11.4 kW, 208 Vac Grid Support Utility Interactive Inverter with arc detector and meter | 11.4 | 208 | 96.5 | 0.24 |  |  | 240 | 660 | 800 | 1.14 | 2.28 | 3.42 | 5.7 | 8.55 | 11.4 | 93 | 94.9 | 95.4 | 95.8 | 95.8 | 95.7 | 95.6 | 95.4 | 97 | 97.3 | 97.4 | 97.4 | 97.4 | 97.3 | 94.5 | 96.4 | 96.9 | 97.2 | 97.2 | 97.3 | 97.1
Fronius International GmbH | Fronius Primo 11.4-1 208-240 [240V] | 11.4 kW, 240 Vac Grid Support Utility Interactive Inverter with arc detector and meter | 11.4 | 240 | 96.5 | 0.32 |  |  | 240 | 660 | 800 | 1.14 | 2.28 | 3.42 | 5.7 | 8.55 | 11.4 | 92.1 | 94.8 | 95.3 | 95.8 | 95.9 | 95.8 | 95.6 | 93.7 | 96.1 | 96.6 | 97 | 97.1 | 97.1 | 96.9 | 94.8 | 96.9 | 97.4 | 97.6 | 97.6 | 97.6 | 97.4
Fronius International GmbH | Fronius Symo 12.0-3 208-240 [208V] | 12 kW, 208 Vac, three phase Grid Support Utility Interactive Inverter with arc detector and meter | 12 | 208 | 96.5 | 0.61 |  |  | 300 | 350 | 480 | 1.2 | 2.4 | 3.6 | 6 | 9 | 12 | 95.4 | 96.2 | 96.3 | 96.2 | 95.9 | 95.4 | 95.9 | 96.3 | 96.9 | 96.9 | 96.8 | 96.5 | 96.2 | 96.6 | 94.7 | 96.1 | 96.4 | 96.4 | 96.3 | 96 | 96.2
Fronius International GmbH | Fronius Symo 12.0-3 208-240 [240V] | 12 kW, 240 Vac, three phase Grid Support Utility Interactive Inverter with arc detector and meter | 12 | 240 | 96.5 | 0.81 |  |  | 300 | 370 | 480 | 1.2 | 2.4 | 3.6 | 6 | 9 | 12 | 94.4 | 95.9 | 96.2 | 96.3 | 96.1 | 95.8 | 96.1 | 96 | 96.9 | 97.1 | 97.1 | 97 | 96.8 | 97 | 95.2 | 96.6 | 96.8 | 96.9 | 96.8 | 96.6 | 96.7
Fronius International GmbH | Fronius Symo Advanced 12.0-3 208-240 [240V] | 12 kW, 240 Vac, three phase Grid Support Utility Interactive Inverter with arc detector and meter | 12.09 | 240 | 96.5 | 0.8 |  |  | 300 | 370 | 480 | 1.209 | 2.418 | 3.6271 | 6.0451 | 9.0677 | 12.0902 | 94.3681 | 95.8926 | 96.1836 | 96.2592 | 96.1128 | 95.8185 | 96.0565 | 95.9688 | 96.9444 | 97.0969 | 97.1128 | 97.001 | 96.8186 | 96.9828 | 95.2352 | 96.577 | 96.7993 | 96.8786 | 96.7889 | 96.5969 | 96.7266
Fronius International GmbH | Fronius Symo Advanced 12.0-3 208-240 Lite [240V] | 12 kW, 240 Vac, three phase Grid Support Utility Interactive Inverter with arc detector and meter | 12.09 | 240 | 96.5 | 0.8 |  |  | 300 | 370 | 480 | 1.209 | 2.418 | 3.6271 | 6.0451 | 9.0677 | 12.0902 | 94.3681 | 95.8926 | 96.1836 | 96.2592 | 96.1128 | 95.8185 | 96.0565 | 95.9688 | 96.9444 | 97.0969 | 97.1128 | 97.001 | 96.8186 | 96.9828 | 95.2352 | 96.577 | 96.7993 | 96.8786 | 96.7889 | 96.5969 | 96.7266
Fronius International GmbH | Fronius Symo Advanced 12.0-3 208-240 [208V] | 12 kW, 208 Vac, three phase Grid Support Utility Interactive Inverter with arc detector and meter | 12.341 | 208 | 96.5 | 0.61 |  |  | 300 | 350 | 480 | 1.2341 | 2.4682 | 3.7022 | 6.1704 | 9.2556 | 12.3408 | 95.3587 | 96.1848 | 96.2739 | 96.1814 | 95.8555 | 95.4107 | 95.9485 | 96.2658 | 96.8639 | 96.9037 | 96.8162 | 96.5262 | 96.1647 | 96.6208 | 94.7302 | 96.1208 | 96.3848 | 96.4459 | 96.2846 | 96.0009 | 96.2459
Fronius International GmbH | Fronius Symo Advanced 12.0-3 208-240 Lite [208V] | 12 kW, 208 Vac, three phase Grid Support Utility Interactive Inverter with arc detector and meter | 12.341 | 208 | 96.5 | 0.61 |  |  | 300 | 350 | 480 | 1.2341 | 2.4682 | 3.7022 | 6.1704 | 9.2556 | 12.3408 | 95.3587 | 96.1848 | 96.2739 | 96.1814 | 95.8555 | 95.4107 | 95.9485 | 96.2658 | 96.8639 | 96.9037 | 96.8162 | 96.5262 | 96.1647 | 96.6208 | 94.7302 | 96.1208 | 96.3848 | 96.4459 | 96.2846 | 96.0009 | 96.2459
Fronius International GmbH | Fronius Primo 12.5-1 208-240 [208V] | 12.5 kW, 208 Vac Grid Support Utility Interactive Inverter with arc detector and meter | 12.5 | 208 | 96.5 | 0.24 |  |  | 260 | 665 | 800 | 1.25 | 2.5 | 3.75 | 6.25 | 9.38 | 12.5 | 92.5 | 95.1 | 95.5 | 95.9 | 95.9 | 95.6 | 95.6 | 95.3 | 96.9 | 97.3 | 97.5 | 97.3 | 97.3 | 97.2 | 94.5 | 96.6 | 97 | 97.2 | 97.1 | 97.2 | 97
Fronius International GmbH | Fronius Primo 12.5-1 208-240 [240V] | 12.5 kW, 240 Vac Grid Support Utility Interactive Inverter with arc detector and meter | 12.5 | 240 | 96.5 | 0.32 |  |  | 260 | 660 | 800 | 1.25 | 2.5 | 3.75 | 6.25 | 9.38 | 12.5 | 92.1 | 95 | 95.4 | 95.9 | 95.9 | 95.8 | 95.6 | 93.7 | 96.2 | 96.6 | 97 | 97.1 | 97.1 | 96.8 | 95.4 | 97.2 | 97.3 | 97.5 | 97.6 | 97.7 | 97.5
Fronius International GmbH | Fronius Symo 12.5-3 480 [480V] | 12.5 kW, 480 Vac, three phase Grid Support Utility Interactive Inverter with arc detector and meter | 12.5 | 480 | 97 | 0.94 |  |  | 350 | 685 | 800 | 1.25 | 2.5 | 3.75 | 6.25 | 9.37 | 12.5 | 92.5 | 94.9 | 95.6 | 96 | 96.4 | 96.5 | 96 | 94.4 | 96.5 | 97 | 97.3 | 97.5 | 97.5 | 97.2 | 95.6 | 97.3 | 97.7 | 97.9 | 98 | 98 | 97.8
Fronius International GmbH | Fronius Primo 15.0-1 208-240 [208V] | 15 kW, 208 Vac Grid Support Utility Interactive Inverter with arc detector and meter | 13.75 | 208 | 97 | 0.24 |  |  | 320 | 680 | 800 | 1.38 | 2.75 | 4.13 | 6.88 | 10.31 | 13.75 | 93.3 | 95.7 | 96 | 96.3 | 96.2 | 96 | 96 | 95.9 | 97.1 | 97.4 | 97.4 | 97.4 | 97.2 | 97.3 | 95.1 | 96.8 | 97.1 | 97.2 | 97.2 | 97.1 | 97.1
Fronius International GmbH | Fronius Primo 15.0-1 208-240 [240V] | 15 kW, 240 Vac Grid Support Utility Interactive Inverter with arc detector and meter | 15 | 240 | 97 | 0.32 |  |  | 320 | 680 | 800 | 1.5 | 3 | 4.5 | 7.5 | 11.25 | 15 | 93.5 | 95.5 | 96 | 96.3 | 96.3 | 96.1 | 96.1 | 94.5 | 96.5 | 96.9 | 97.2 | 97.2 | 97 | 97 | 95.7 | 97.2 | 97.5 | 97.6 | 97.6 | 97.4 | 97.5
Fronius International GmbH | Fronius Symo 15.0-3 208 [208V] | 15 kW, 208 Vac, three phase Grid Support Utility Interactive Inverter with arc detector and meter | 15 | 208 | 96.5 | 0.43 |  |  | 325 | 445 | 800 | 1.5 | 3 | 4.5 | 7.5 | 11.25 | 15 | 96.1 | 97 | 97.1 | 97.1 | 96.9 | 96.7 | 96.9 | 95.3 | 96.4 | 96.6 | 96.7 | 96.5 | 96.2 | 96.5 | 92.7 | 94.9 | 95.4 | 95.6 | 95.5 | 95.3 | 95.4
Fronius International GmbH | Fronius Symo 15.0-3 480 [480V] | 15 kW, 480 Vac, three phase Grid Support Utility Interactive Inverter with arc detector and meter | 15 | 480 | 97 | 1.03 |  |  | 350 | 685 | 800 | 1.5 | 3 | 4.5 | 7.5 | 11.25 | 15 | 92 | 94.9 | 95.6 | 96.2 | 96.5 | 96.4 | 96.1 | 93.5 | 96 | 96.7 | 97.2 | 97.4 | 97.4 | 97.1 | 94.6 | 96.8 | 97.4 | 97.8 | 97.9 | 97.9 | 97.6
Fronius International GmbH | Fronius Symo Advanced 15.0-3 480 [480V] | 15 kW, 480 Vac, three phase Grid Support Utility Interactive Inverter with arc detector and meter | 15.197 | 480 | 97 | 1 |  |  | 350 | 685 | 800 | 1.5197 | 3.0394 | 4.559 | 7.5984 | 11.3976 | 15.1968 | 92.0416 | 94.9196 | 95.6245 | 96.2374 | 96.4854 | 96.3871 | 96.0691 | 93.544 | 95.9984 | 96.6963 | 97.2403 | 97.4077 | 97.4379 | 97.0637 | 94.623 | 96.8127 | 97.3656 | 97.7693 | 97.8886 | 97.8973 | 97.6168
Fronius International GmbH | Fronius Symo Advanced 15.0-3 480 Lite [480V] | 15 kW, 480 Vac, three phase Grid Support Utility Interactive Inverter with arc detector and meter | 15.197 | 480 | 97 | 1 |  |  | 350 | 685 | 800 | 1.5197 | 3.0394 | 4.559 | 7.5984 | 11.3976 | 15.1968 | 92.0416 | 94.9196 | 95.6245 | 96.2374 | 96.4854 | 96.3871 | 96.0691 | 93.544 | 95.9984 | 96.6963 | 97.2403 | 97.4077 | 97.4379 | 97.0637 | 94.623 | 96.8127 | 97.3656 | 97.7693 | 97.8886 | 97.8973 | 97.6168
Fronius International GmbH | Fronius Symo 17.5-3 480 [480V] | 17.5 kW, 480 Vac, three phase Grid Support Utility Interactive Inverter with arc detector and meter | 17.5 | 480 | 97.5 | 1.03 |  |  | 400 | 700 | 800 | 1.75 | 3.5 | 5.25 | 8.75 | 13.12 | 17.5 | 92.7 | 95.3 | 95.8 | 96.5 | 96.6 | 96.7 | 96.3 | 95.7 | 97.4 | 97.8 | 98.1 | 98.1 | 98.2 | 98 | 94.8 | 96.9 | 97.4 | 97.7 | 97.8 | 97.8 | 97.6
Fronius International GmbH | Fronius Symo 20.0-3 480 [480V] | 20 kW, 480 Vac, three phase Grid Support Utility Interactive Inverter with arc detector and meter | 20 | 480 | 97.5 | 1.04 |  |  | 450 | 712 | 800 | 2 | 4 | 6 | 10 | 15 | 20 | 93.7 | 95.6 | 96.3 | 96.7 | 96.8 | 96.8 | 96.5 | 96 | 97.2 | 97.7 | 98 | 98 | 98 | 97.9 | 95.7 | 97 | 97.5 | 97.7 | 97.8 | 97.8 | 97.6
Fronius International GmbH | Fronius Symo Advanced 20.0-3 480 [480V] | 20 kW, 480 Vac, three phase Grid Support Utility Interactive Inverter with arc detector and meter | 20.227 | 480 | 97 | 1 |  |  | 450 | 710 | 800 | 2.0227 | 4.0454 | 6.0681 | 10.1136 | 15.1704 | 20.2271 | 93.0613 | 95.4939 | 96.1422 | 96.7009 | 96.7849 | 96.8065 | 96.4777 | 95.0962 | 97.0421 | 97.5307 | 97.8635 | 97.9715 | 98.0044 | 97.7361 | 94.4625 | 96.6871 | 97.2645 | 97.6594 | 97.7318 | 97.7681 | 97.4793
Fronius International GmbH | Fronius Symo Advanced 20.0-3 480 Lite [480V] | 20 kW, 480 Vac, three phase Grid Support Utility Interactive Inverter with arc detector and meter | 20.227 | 480 | 97 | 1 |  |  | 450 | 710 | 800 | 2.0227 | 4.0454 | 6.0681 | 10.1136 | 15.1704 | 20.2271 | 93.0613 | 95.4939 | 96.1422 | 96.7009 | 96.7849 | 96.8065 | 96.4777 | 95.0962 | 97.0421 | 97.5307 | 97.8635 | 97.9715 | 98.0044 | 97.7361 | 94.4625 | 96.6871 | 97.2645 | 97.6594 | 97.7318 | 97.7681 | 97.4793
Fronius International GmbH | Fronius Symo 22.7-3 480 [480V] | 22.7 kW, 480 Vac, three phase Grid Support Utility Interactive Inverter with arc detector and meter | 22.73 | 480 | 97.5 | 1.03 |  |  | 500 | 720 | 800 | 2.27 | 4.55 | 6.82 | 11.36 | 17.05 | 22.73 | 94.3 | 96.2 | 96.7 | 97 | 97 | 96.9 | 96.8 | 96.4 | 97.6 | 97.8 | 98 | 98 | 98 | 97.9 | 95.9 | 97.3 | 97.7 | 97.8 | 97.9 | 97.8 | 97.7
Fronius International GmbH | Fronius Symo Advanced 22.7-3 480 [480V] | 22.7 kW, 480 Vac, three phase Grid Support Utility Interactive Inverter with arc detector and meter | 22.876 | 480 | 97.5 | 1 |  |  | 500 | 722 | 800 | 2.2876 | 4.5752 | 6.8627 | 11.4379 | 17.1568 | 22.8758 | 94.3192 | 96.1631 | 96.6618 | 96.9515 | 96.9908 | 96.9484 | 96.7927 | 96.3886 | 97.5518 | 97.8068 | 97.9996 | 98.0209 | 97.9813 | 97.9 | 95.9441 | 97.3371 | 97.6666 | 97.8392 | 97.8629 | 97.8067 | 97.7285
Fronius International GmbH | Fronius Symo Advanced 22.7-3 480 Lite [480V] | 22.7 kW, 480 Vac, three phase Grid Support Utility Interactive Inverter with arc detector and meter | 22.876 | 480 | 97.5 | 1 |  |  | 500 | 722 | 800 | 2.2876 | 4.5752 | 6.8627 | 11.4379 | 17.1568 | 22.8758 | 94.3192 | 96.1631 | 96.6618 | 96.9515 | 96.9908 | 96.9484 | 96.7927 | 96.3886 | 97.5518 | 97.8068 | 97.9996 | 98.0209 | 97.9813 | 97.9 | 95.9441 | 97.3371 | 97.6666 | 97.8392 | 97.8629 | 97.8067 | 97.7285
Fronius International GmbH | Fronius Symo 24.0-3 480 [480V] | 24 kW, 480 Vac, three phase Grid Support Utility Interactive Inverter with arc detector and meter | 24 | 480 | 97.5 | 1.03 |  |  | 500 | 725 | 800 | 2.4 | 4.8 | 7.2 | 12 | 18 | 24 | 94.3 | 96.1 | 96.6 | 97 | 97 | 97 | 96.8 | 96.2 | 97.5 | 97.8 | 98 | 98 | 97.9 | 97.9 | 95.8 | 97.2 | 97.6 | 97.8 | 97.8 | 97.7 | 97.7
Fronius International GmbH | Fronius Symo Advanced 24.0-3 480 [480V] | 24 kW, 480 Vac, three phase Grid Support Utility Interactive Inverter with arc detector and meter | 24.142 | 480 | 97.5 | 1 |  |  | 500 | 722 | 800 | 2.4142 | 4.8284 | 7.2425 | 12.0709 | 18.1063 | 24.1418 | 94.2986 | 96.1383 | 96.5889 | 96.9511 | 96.9529 | 96.9541 | 96.762 | 96.245 | 97.4769 | 97.7906 | 97.9573 | 97.9828 | 97.923 | 97.8566 | 95.7696 | 97.2344 | 97.6169 | 97.8217 | 97.8136 | 97.7248 | 97.6765
Fronius International GmbH | Fronius Symo Advanced 24.0-3 480 Lite [480V] | 24 kW, 480 Vac, three phase Grid Support Utility Interactive Inverter with arc detector and meter | 24.142 | 480 | 97.5 | 1 |  |  | 500 | 722 | 800 | 2.4142 | 4.8284 | 7.2425 | 12.0709 | 18.1063 | 24.1418 | 94.2986 | 96.1383 | 96.5889 | 96.9511 | 96.9529 | 96.9541 | 96.762 | 96.245 | 97.4769 | 97.7906 | 97.9573 | 97.9828 | 97.923 | 97.8566 | 95.7696 | 97.2344 | 97.6169 | 97.8217 | 97.8136 | 97.7248 | 97.6765
Gamesa Electric | PV3800 [600V] | 3800 kVA, 600 Vac Grid Support Utilitity Interactive Inverters | 3418.394 | 600 | 98 | 267 |  |  | 835 | 1050 | 1300 | 341.8394 | 683.6788 | 1025.5182 | 1709.197 | 2563.7955 | 3418.394 | 97.5368 | 98.6736 | 98.6896 | 98.5623 | 98.2361 | 97.9035 | 98.3363 | 96.8188 | 98.0047 | 98.478 | 98.2951 | 97.85 | 97.4265 | 97.9642 | 95.972 | 97.5805 | 98.0808 | 98.0328 | 97.6733 | 97.2614 | 97.7044
Gamesa Electric | PV4000 [630V] | 4000 kVA, 630 Vac Grid Support Utilitity Interactive Inverters | 3597.332 | 630 | 98 | 267 |  |  | 875 | 1050 | 1300 | 359.7332 | 719.4664 | 1079.1996 | 1798.666 | 2697.999 | 3597.332 | 97.4581 | 98.5595 | 98.6972 | 98.5797 | 98.2482 | 97.9387 | 98.3402 | 96.7477 | 98.0329 | 98.356 | 98.2625 | 97.8771 | 97.5187 | 97.9602 | 96.2671 | 97.713 | 98.2326 | 98.1645 | 97.7513 | 97.3373 | 97.8139
Gamesa Electric | PV4200 [660V] | 4200 kVA, 660 Vac Grid Support Utilitity Interactive Inverters | 3767.352 | 660 | 98 | 267 |  |  | 915 | 1050 | 1300 | 376.7352 | 753.4704 | 1130.2056 | 1883.676 | 2825.514 | 3767.352 | 97.4802 | 98.7142 | 98.8271 | 98.6953 | 98.3759 | 98.0193 | 98.4604 | 96.9767 | 98.5407 | 98.7092 | 98.53 | 98.1361 | 97.7017 | 98.2397 | 96.4716 | 97.7801 | 98.2885 | 98.221 | 97.9008 | 97.4865 | 97.9307
Gamesa Electric | PV4400 [690V] | 4400 kVA, 690 Vac Grid Support Utilitity Interactive Inverters | 3939.574 | 690 | 98 | 267 |  |  | 955 | 1050 | 1300 | 393.9574 | 787.9148 | 1181.8722 | 1969.787 | 2954.6805 | 3939.574 | 97.42 | 98.3506 | 98.6127 | 98.6011 | 98.3075 | 98.0508 | 98.3596 | 96.9302 | 98.0124 | 98.3502 | 98.3186 | 97.9864 | 97.6293 | 98.041 | 96.0812 | 97.6626 | 97.9195 | 97.9842 | 97.6762 | 97.2743 | 97.6855
Gamesa Electric | PV4100 [600V] | 4100 kVA, 600 Vac Grid Support Utilitity Interactive Inverters | 4054.978 | 600 | 98 | 267 |  |  | 835 | 1050 | 1300 | 405.4978 | 810.9956 | 1216.4934 | 2027.489 | 3041.2335 | 4054.978 | 98.6581 | 99.3905 | 99.3538 | 99.178 | 98.9099 | 98.7334 | 99.0246 | 97.8835 | 98.7067 | 99.1432 | 98.9004 | 98.5255 | 98.1784 | 98.6444 | 96.9309 | 98.312 | 98.8228 | 98.7185 | 98.3973 | 98.1195 | 98.439
Gamesa Electric | PV4300 [630V] | 4300 kVA, 630 Vac Grid Support Utilitity Interactive Inverters | 4260.428 | 630 | 98 | 267 |  |  | 875 | 1050 | 1300 | 426.0428 | 852.0856 | 1278.1284 | 2130.214 | 3195.321 | 4260.428 | 97.572 | 98.6565 | 98.7953 | 98.6438 | 98.2843 | 97.9457 | 98.3943 | 97.0358 | 98.4773 | 98.5621 | 98.3725 | 97.9356 | 97.4696 | 98.0703 | 96.094 | 97.8374 | 98.3574 | 98.2203 | 97.7892 | 97.3192 | 97.859
Gamesa Electric | PV4500 [660V] | 4500 kVA, 660 Vac Grid Support Utilitity Interactive Inverters | 4405.964 | 660 | 98 | 267 |  |  | 915 | 1050 | 1300 | 440.5964 | 881.1928 | 1321.7892 | 2202.982 | 3304.473 | 4405.964 | 97.5099 | 98.7494 | 98.8289 | 98.6843 | 98.3181 | 98.0108 | 98.4302 | 96.9982 | 98.5232 | 98.5734 | 98.433 | 98.0395 | 97.6204 | 98.1478 | 96.4861 | 97.8213 | 98.4772 | 98.3072 | 97.8413 | 97.4256 | 97.9394
Gamesa Electric | PV4700 [690V] | 4700 kVA, 690 Vac Grid Support Utilitity Interactive Inverters | 4654.418 | 690 | 98 | 267 |  |  | 955 | 1050 | 1300 | 465.4418 | 930.8836 | 1396.3254 | 2327.209 | 3490.8135 | 4654.418 | 97.4916 | 98.7995 | 98.8886 | 98.7326 | 98.3487 | 98.0507 | 98.4675 | 97.1562 | 98.4764 | 98.583 | 98.4348 | 98.0743 | 97.6869 | 98.1751 | 96.5244 | 97.9731 | 98.5074 | 98.4205 | 97.9383 | 97.5044 | 98.0314
GE Renewable Energy | RIU-2500-U [550V] | 2500 kVA, 550 Vac, Bi-directional, Grid Support Utility Interactive Hybrid Inverter | 2507.194 | 550 | 97.5 | 62.8 |  |  | 800 | 975 | 1500 | 250.7194 | 501.4388 | 752.1582 | 1253.597 | 1880.3955 | 2507.194 | 96.1656 | 97.496 | 97.8461 | 97.9177 | 97.6547 | 97.324 | 97.6489 | 96.0246 | 97.2391 | 97.7308 | 97.8521 | 97.5444 | 97.19 | 97.5376 | 95.4326 | 96.8219 | 97.3458 | 97.4664 | 97.1968 | 96.9426 | 97.1693
Generac Power Systems | X7602 [240V] | 7.6 kW, 240 Vac Grid Support Utility Interactive Inverter with PCS Functionality | 7.586 | 240 | 96.5 | 1.2917 |  |  | 390 | 400 | 420 | 0.759 | 1.517 | 2.276 | 3.793 | 5.689 | 7.586 | 91.67 | 95.89 | 96.62 | 97.26 | 97.24 | 97.04 | 96.87 | 91.01 | 95.4 | 96.52 | 97.26 | 97.15 | 97.01 | 96.75 | 90.48 | 95.21 | 96.33 | 96.86 | 97.02 | 96.91 | 96.55
Generac Power Systems | XVT076A03 [240V] | 7.6 kW, 240 Vac Grid Support Utility Interactive Inverter with PCS Functionality | 7.839 | 240 | 97 | 1.29 |  |  | 390 | 400 | 420 | 0.78386 | 1.5677 | 2.3516 | 3.9193 | 5.879 | 7.8386 | 93.6776 | 95.9987 | 96.5326 | 97.2036 | 97.1603 | 97.1047 | 96.8939 | 92.8234 | 95.6083 | 96.6681 | 97.2129 | 97.2231 | 97.1337 | 96.8931 | 92.2887 | 95.332 | 96.1902 | 96.9866 | 97.13 | 97.0189 | 96.698
Generac Power Systems | X11402 [208V] | 11.4 kW, 208 Vac Grid Support Utility Interactive Inverter with PCS Functionality | 11.18 | 208 | 97.5 | 0.125 |  |  | 390 | 400 | 420 | 1.118 | 2.236 | 3.354 | 5.59 | 8.385 | 11.18 | 97.25 | 97.35 | 97.58 | 97.65 | 97.44 | 97.06 | 97.47 | 97.03 | 97.35 | 97.67 | 97.54 | 97.25 | 96.93 | 97.34 | 95.83 | 97.24 | 97.27 | 97.39 | 97.08 | 96.89 | 97.12
Generac Power Systems | XVT114G03 [208V] | 11.4 kW, 208 Vac Grid Support Utility Interactive Inverter with PCS Functionality | 11.748 | 208 | 97 | 0.13 |  |  | 390 | 400 | 420 | 1.1748 | 2.3496 | 3.5243 | 5.8739 | 8.8109 | 11.7478 | 94.3952 | 96.3614 | 96.9844 | 97.3488 | 97.3913 | 97.3223 | 97.1588 | 93.8375 | 96.116 | 96.8135 | 97.3003 | 97.2556 | 97.1149 | 97.0112 | 92.9035 | 95.7659 | 96.54 | 97.0771 | 97.168 | 97.0658 | 96.8278
Ginlong Technologies Co., Ltd. | Solis-1P2.5K-4G-US [240V] | 2.5 kW, 240 Vac, 1-phase Grid Support Utility Interactive Inverter | 2.5 | 240 | 97 | 3.2 |  |  | 120 | 330 | 500 | 0.25 | 0.5 | 0.75 | 1.25 | 1.875 | 2.5 | 93.6401 | 94.6457 | 95.692 | 96.8363 | 96.713 | 96.4833 | 96.3786 | 93.9159 | 95.5043 | 96.5921 | 97.6896 | 97.4379 | 97.114 | 97.1355 | 93.7984 | 95.1685 | 96.3297 | 97.4269 | 96.9989 | 96.8047 | 96.7792
Ginlong Technologies Co., Ltd. | Solis-1P3K-4G-US [240V] | 3 kW, 240 Vac, 1-phase Grid Support Utility Interactive Inverter | 3 | 240 | 97 | 3.3 |  |  | 140 | 330 | 500 | 0.3 | 0.6 | 0.9 | 1.5 | 2.25 | 3 | 93.8664 | 94.7136 | 95.6114 | 97.0574 | 96.8122 | 96.477 | 96.4801 | 94.0667 | 95.6697 | 96.5539 | 97.7675 | 97.4264 | 97.0012 | 97.1499 | 93.845 | 95.2969 | 96.1758 | 97.4408 | 97.1733 | 96.697 | 96.859
Ginlong Technologies Co., Ltd. | Solis-1P3.6K-4G-US [240V] | 3.6 kW, 240 Vac, 1-phase Grid Support Utility Interactive Inverter | 3.6 | 240 | 97 | 3.5 |  |  | 180 | 330 | 500 | 0.36 | 0.72 | 1.08 | 1.8 | 2.7 | 3.6 | 93.8804 | 94.7446 | 95.6302 | 97.0904 | 96.8386 | 96.4907 | 96.506 | 93.9017 | 95.6722 | 96.8973 | 97.7959 | 97.4214 | 97.0622 | 97.1909 | 93.8792 | 95.4947 | 96.5522 | 97.4831 | 97.1511 | 96.7645 | 96.9159
Ginlong Technologies Co., Ltd. | Solis-1P4K-4G-US [240V] | 4 kW, 240 Vac, 1-phase Grid Support Utility Interactive Inverter | 4 | 240 | 97 | 3.5 |  |  | 190 | 330 | 500 | 0.4 | 0.8 | 1.2 | 2 | 3 | 4 | 93.8715 | 94.7255 | 96.0908 | 97.0869 | 96.8217 | 96.404 | 96.546 | 94.0293 | 95.7206 | 96.9837 | 97.9192 | 97.4909 | 97.3216 | 97.2845 | 93.8761 | 95.4725 | 96.5568 | 97.5311 | 97.1444 | 96.7796 | 96.9225
Ginlong Technologies Co., Ltd. | Solis-1P4.6K-4G-US [240V] | 4.6 kW, 240 Vac, 1-phase Grid Support Utility Interactive Inverter | 4.6 | 240 | 97 | 3.6 |  |  | 200 | 360 | 500 | 0.46 | 0.92 | 1.38 | 2.3 | 3.45 | 4.6 | 93.0282 | 94.3391 | 95.7359 | 96.9043 | 96.8001 | 96.5325 | 96.407 | 94.0655 | 95.5741 | 96.9074 | 97.9375 | 97.5427 | 97.3118 | 97.3003 | 93.7876 | 95.1009 | 96.5461 | 97.4374 | 97.2666 | 96.964 | 96.9534
Ginlong Technologies Co., Ltd. | Solis-1P5K-4G-US [240V] | 5 kW, 240 Vac, 1-phase Grid Support Utility Interactive Inverter | 5 | 240 | 97 | 3.6 |  |  | 240 | 360 | 500 | 0.5 | 1 | 1.5 | 2.5 | 3.75 | 5 | 93.9967 | 94.5979 | 95.7172 | 97.3161 | 97.0155 | 96.5167 | 96.6563 | 94.5418 | 95.7374 | 96.5953 | 97.9319 | 97.6168 | 97.433 | 97.3342 | 94.0094 | 94.9752 | 96.145 | 97.4705 | 97.3308 | 96.8481 | 96.9431
Ginlong Technologies Co., Ltd. | RHI-1P5K-HVES-5G [240V] | 5 kW, 240 Vac, 1-phase Grid Support Utility Interactive PV and Battery Inverter | 5.003 | 240 | 97.5 | 1 |  |  | 115 | 330 | 450 | 0.5 | 1.001 | 1.501 | 2.501 | 3.752 | 5.003 | 95.12 | 96.18 | 96.94 | 97.37 | 97.18 | 96.63 | 97.03 | 95.66 | 97.24 | 97.42 | 97.55 | 97.7 | 96.96 | 97.49 | 95.38 | 96.75 | 97.61 | 97.82 | 97.85 | 97.71 | 97.65
Ginlong Technologies Co., Ltd. | Solis-1P6K2-4G-US [240V] | 6 kW, 240 Vac, 1-phase Utility Interactive Inverter, 2 channel | 6 | 240 | 97 | 3.5 |  |  | 300 | 360 | 500 | 0.6 | 1.2 | 1.8 | 3 | 4.5 | 6 | 94.1975 | 94.8034 | 95.9161 | 97.4325 | 97.2123 | 96.7122 | 96.837 | 94.4335 | 95.6416 | 96.5269 | 97.8303 | 97.7139 | 97.3363 | 97.3422 | 94.2126 | 95.1763 | 96.3489 | 97.6663 | 97.5266 | 97.0427 | 97.1403
Ginlong Technologies Co., Ltd. | Solis-1P6K-4G-US [240V] | 6 kW, 240 Vac, 1-phase Grid Support Utility Interactive Inverter, 3 channel | 6 | 240 | 97.5 | 6 |  |  | 200 | 380 | 500 | 0.6 | 1.2 | 1.8 | 3 | 4.5 | 6 | 94.8998 | 96.1208 | 96.7645 | 97.3045 | 97.3234 | 96.4761 | 97.0529 | 95.5487 | 96.9813 | 97.3964 | 97.4228 | 97.3717 | 97.9525 | 97.322 | 95.3083 | 96.9146 | 97.4794 | 97.5873 | 97.5795 | 97.5828 | 97.4452
Ginlong Technologies Co., Ltd. | RHI-1P6K-HVES-5G [240V] | 6 kW, 240 Vac, 1-phase Grid Support Utility Interactive PV and Battery Inverter | 6.004 | 240 | 97.5 | 1 |  |  | 130 | 330 | 450 | 0.6 | 1.201 | 1.801 | 3.002 | 4.503 | 6.004 | 94.9 | 96.12 | 96.76 | 97.3 | 97.32 | 96.48 | 97.05 | 95.55 | 96.98 | 97.4 | 97.42 | 97.37 | 97.95 | 97.32 | 95.31 | 96.91 | 97.48 | 97.59 | 97.58 | 97.58 | 97.45
Ginlong Technologies Co., Ltd. | Solis-1P7K-4G-US [240V] | 7 kW, 240 Vac, 1-phase Grid Support Utility Interactive Inverter | 7 | 240 | 97.5 | 7 |  |  | 250 | 380 | 500 | 0.7 | 1.4 | 2.1 | 3.5 | 5.25 | 7 | 94.9607 | 96.155 | 96.8314 | 97.3565 | 97.3538 | 96.5398 | 97.0953 | 95.5846 | 97.0123 | 97.429 | 97.5 | 97.509 | 97.0437 | 97.3725 | 95.3208 | 96.9551 | 97.5201 | 97.6639 | 97.5988 | 97.5959 | 97.4796
Ginlong Technologies Co., Ltd. | RHI-1P7K-HVES-5G [240V] | 7 kW, 240 Vac, 1-phase Grid Support Utility Interactive PV and Battery Inverter | 7.006 | 240 | 97.5 | 1 |  |  | 160 | 330 | 450 | 0.701 | 1.401 | 2.102 | 3.503 | 5.254 | 7.006 | 94.96 | 96.16 | 96.83 | 97.36 | 97.35 | 96.54 | 97.1 | 95.58 | 97.01 | 97.43 | 97.5 | 97.51 | 97.04 | 97.37 | 95.32 | 96.96 | 97.52 | 97.66 | 97.6 | 97.6 | 97.48
Ginlong Technologies Co., Ltd. | Solis-1P7.6K-4G-US [240V] | 7.6 kW, 240 Vac, 1-phase Grid Support Utility Interactive Inverter | 7.6 | 240 | 97.5 | 7 |  |  | 200 | 380 | 500 | 0.76 | 1.52 | 2.28 | 3.8 | 5.7 | 7.6 | 95.0545 | 96.1601 | 96.8885 | 97.3433 | 97.1468 | 96.576 | 96.9955 | 95.631 | 97.1836 | 97.4753 | 97.7794 | 97.347 | 97.8962 | 97.4038 | 95.3586 | 96.7534 | 97.606 | 97.8242 | 97.8541 | 97.7094 | 97.6559
Ginlong Technologies Co., Ltd. | RHI-1P7.6K-HVES-5G [240V] | 7.6 kW, 240 Vac, 1-phase Grid Support Utility Interactive PV and Battery Inverter | 7.603 | 240 | 97.5 | 1 |  |  | 175 | 330 | 450 | 0.76 | 1.521 | 2.281 | 3.801 | 5.702 | 7.603 | 95.05 | 96.16 | 96.89 | 97.34 | 97.15 | 96.58 | 97 | 95.63 | 97.18 | 97.48 | 97.78 | 97.35 | 97.9 | 97.4 | 95.36 | 96.75 | 97.61 | 97.82 | 97.85 | 97.71 | 97.66
Ginlong Technologies Co., Ltd. | Solis-1P8K-4G-US [240V] | 8 kW, 240 Vac, 1-phase Grid Support Utility Interactive Inverter | 8 | 240 | 97.5 | 6 |  |  | 250 | 380 | 500 | 0.8 | 1.6 | 2.4 | 4 | 6 | 8 | 95.1153 | 96.1755 | 96.939 | 97.3693 | 97.1827 | 96.6319 | 97.0321 | 95.6565 | 97.2399 | 97.4217 | 97.5479 | 97.7024 | 96.9559 | 97.494 | 95.3757 | 96.7466 | 97.6107 | 97.8173 | 97.8528 | 97.7053 | 97.6545
Ginlong Technologies Co., Ltd. | RHI-1P8K-HVES-5G [240V] | 8 kW, 240 Vac, 1-phase Grid Support Utility Interactive PV and Battery Inverter | 8.006 | 240 | 97.5 | 1 |  |  | 185 | 330 | 450 | 0.801 | 1.601 | 2.402 | 4.003 | 6.004 | 8.006 | 95.12 | 96.18 | 96.94 | 97.37 | 97.18 | 96.63 | 97.03 | 95.66 | 97.24 | 97.42 | 97.55 | 97.7 | 96.96 | 97.49 | 95.38 | 96.75 | 97.61 | 97.82 | 97.85 | 97.71 | 97.65
Ginlong Technologies Co., Ltd. | Solis-1P9K-4G-US [240V] | 9 kW, 240 Vac, 1-phase Grid Support Utility Interactive Inverter | 9 | 240 | 97.5 | 7 |  |  | 250 | 380 | 500 | 0.9 | 1.8 | 2.7 | 4.5 | 6.75 | 9 | 95.142 | 96.7533 | 96.9992 | 97.4866 | 97.373 | 96.9957 | 97.2129 | 95.718 | 97.2744 | 97.4478 | 97.6088 | 97.7501 | 97.1064 | 97.5469 | 95.5774 | 96.7392 | 97.6611 | 97.8213 | 97.8215 | 97.7076 | 97.6526
Ginlong Technologies Co., Ltd. | RHI-1P9K-HVES-5G [240V] | 9 kW, 240 Vac, 1-phase Grid Support Utility Interactive PV and Battery Inverter | 9.006 | 240 | 97.5 | 1 |  |  | 210 | 330 | 450 | 0.901 | 1.801 | 2.702 | 4.503 | 6.754 | 9.006 | 95.14 | 96.75 | 97 | 97.49 | 97.37 | 97 | 97.21 | 95.72 | 97.27 | 97.45 | 97.61 | 97.75 | 97.11 | 97.55 | 95.58 | 96.74 | 97.66 | 97.82 | 97.82 | 97.71 | 97.65
Ginlong Technologies Co., Ltd. | Solis-1P10K-4G-US [240V] | 10 kW, 240 Vac, 1-phase Grid Support Utility Interactive Inverter | 10 | 240 | 97.5 | 7 |  |  | 250 | 380 | 500 | 1 | 2 | 3 | 5 | 7.5 | 10 | 95.2 | 96.8 | 97.1 | 97.5 | 97.6 | 97.1 | 97.4 | 95.3 | 96.3 | 97.6 | 97.7 | 97.7 | 97.2 | 97.5 | 95.6 | 96.8 | 97.7 | 97.8 | 97.8 | 97.7 | 97.6
Ginlong Technologies Co., Ltd. | RHI-1P10K-HVES-5G [240V] | 10 kW, 240 Vac, 1-phase Grid Support Utility Interactive PV and Battery Inverter | 10.005 | 240 | 97.5 | 1 |  |  | 230 | 330 | 450 | 1 | 2.001 | 3.001 | 5.002 | 7.504 | 10.005 | 95.18 | 96.78 | 97.08 | 97.55 | 97.61 | 97.06 | 97.37 | 95.3 | 96.32 | 97.58 | 97.66 | 97.73 | 97.21 | 97.5 | 95.6 | 96.8 | 97.68 | 97.79 | 97.81 | 97.71 | 97.65
Ginlong Technologies Co., Ltd. | Solis-25K-US-LSW [480V] | 25 kW, 480 Vac Grid Support Utility Interactive Inverter | 24.958 | 480 | 98.5 | 1 |  |  | 347 | 470 | 800 | 2.4958 | 4.9916 | 7.4874 | 12.479 | 18.7185 | 24.9581 | 97.8538 | 98.3868 | 98.42 | 98.5665 | 98.4105 | 98.354 | 98.4181 | 98.0001 | 98.4275 | 98.4174 | 98.6659 | 98.423 | 98.3476 | 98.4529 | 97.893 | 98.4187 | 98.493 | 98.685 | 98.4659 | 98.373 | 98.4852
Ginlong Technologies Co., Ltd. | Solis-25K-US [480V] | 25 kW, 480 Vac, 3-phase Grid Support Utility Interactive Inverter | 25 | 480 | 98 | 14 |  |  | 580 | 650 | 780 | 2.5 | 5 | 7.5 | 12.5 | 18.75 | 25 | 97.1 | 97.4 | 97.6 | 97.9 | 98 | 97.8 | 97.9 | 97.1 | 97.3 | 97.6 | 97.8 | 98.3 | 97.6 | 98 | 97.2 | 97.4 | 97.7 | 97.8 | 98 | 97.5 | 97.9
Ginlong Technologies Co., Ltd. | Solis-25K-US-SW [480V] | 25 kW, 480 Vac, 3-phase Grid Support Utility Interactive Inverter, with seperable wiring box | 25 | 480 | 98 | 14 |  |  | 580 | 650 | 770 | 2.5 | 5 | 7.5 | 12.5 | 18.75 | 25 | 97.143 | 97.3103 | 97.5582 | 97.902 | 98.1863 | 97.7856 | 97.9456 | 97.1369 | 97.2947 | 97.4013 | 97.8837 | 98.2954 | 97.7509 | 97.978 | 97.2361 | 97.396 | 97.5435 | 97.6922 | 98.0012 | 97.4855 | 97.7947
Ginlong Technologies Co., Ltd. | Solis-30K-US-LSW [480V] | 30 kW, 480 Vac Grid Support Utility Interactive Inverter | 29.948 | 480 | 98.5 | 1 |  |  | 417 | 700 | 800 | 2.9948 | 5.9895 | 8.9843 | 14.9738 | 22.4607 | 29.9477 | 97.7689 | 98.392 | 98.4344 | 98.5669 | 98.4121 | 98.3166 | 98.4158 | 97.814 | 98.4242 | 98.504 | 98.651 | 98.42 | 98.356 | 98.4514 | 97.89 | 98.4279 | 98.517 | 98.6982 | 98.451 | 98.365 | 98.4829
Ginlong Technologies Co., Ltd. | Solis-30K-US [480V] | 30 kW, 480 Vac, 3-phase Grid Support Utility Interactive Inverter | 30 | 480 | 98 | 15 |  |  | 580 | 650 | 780 | 3 | 6 | 9 | 15 | 22.5 | 30 | 97.1 | 97.9 | 97.9 | 98.3 | 97.5 | 97.9 | 97.8 | 97.4 | 98.1 | 98.1 | 98.4 | 98.1 | 97.9 | 98.1 | 97.1 | 97.9 | 98 | 98.3 | 98 | 97.8 | 98
Ginlong Technologies Co., Ltd. | Solis-30K-US-SW [480V] | 30 kW, 480 Vac, 3-phase Grid Support Utility Interactive Inverter, with seperable wiring box | 30 | 480 | 98 | 15 |  |  | 580 | 650 | 780 | 3 | 6 | 9 | 15 | 22.5 | 30 | 97.1367 | 97.9124 | 97.905 | 98.3089 | 97.8705 | 97.9174 | 97.9418 | 97.3783 | 98.0388 | 98.0359 | 98.3477 | 98.1139 | 97.915 | 98.1105 | 97.12 | 97.8656 | 97.9617 | 98.2389 | 97.9687 | 97.8103 | 97.9776
Ginlong Technologies Co., Ltd. | Solis-36K-US-LSW [480V] | 36 kW, 480 Vac Grid Support Utility Interactive Inverter | 35.925 | 480 | 98.5 | 1 |  |  | 500 | 700 | 800 | 3.5925 | 7.185 | 10.7775 | 17.9625 | 26.9438 | 35.9251 | 97.7435 | 98.365 | 98.4061 | 98.579 | 98.4309 | 98.3073 | 98.4221 | 97.796 | 98.3474 | 98.465 | 98.636 | 98.468 | 98.334 | 98.4633 | 97.826 | 98.4038 | 98.496 | 98.6621 | 98.483 | 98.319 | 98.4837
Ginlong Technologies Co., Ltd. | Solis-36K-US [480V] | 36 kW, 480 Vac, 3-phase Grid Support Utility Interactive Inverter | 36 | 480 | 98 | 15 |  |  | 580 | 650 | 780 | 3.6 | 7.2 | 10.8 | 18 | 27 | 36 | 97.3 | 98.2 | 98.1 | 98.4 | 97.6 | 98.1 | 97.9 | 97.7 | 98.3 | 98.3 | 98.4 | 98.3 | 98.1 | 98.3 | 97.4 | 98.1 | 98.2 | 98.3 | 98.2 | 98.1 | 98.2
Ginlong Technologies Co., Ltd. | Solis-36K-US-F-SW [480V] | 36 kW, 480 Vac, 3-phase Grid Support Utility Interactive Inverter, with seperable wiring box and external Fan | 36 | 480 | 98 | 15 |  |  | 580 | 650 | 780 | 3.6 | 7.2 | 10.8 | 18 | 27 | 36 | 97.3526 | 98.1527 | 98.1207 | 98.3457 | 98.0251 | 98.1578 | 98.09 | 97.6373 | 98.3239 | 98.2591 | 98.4238 | 98.3573 | 98.1446 | 98.3184 | 97.3742 | 98.154 | 98.2089 | 98.3757 | 98.1704 | 98.0833 | 98.1811
Ginlong Technologies Co., Ltd. | Solis-36K-US-SW [480V] | 36 kW, 480 Vac, 3-phase Grid Support Utility Interactive Inverter, with seperable wiring box | 36 | 480 | 98 | 15 |  |  | 580 | 650 | 780 | 3.6 | 7.2 | 10.8 | 18 | 27 | 36 | 97.3556 | 98.1469 | 98.1132 | 98.3457 | 98.0215 | 98.1483 | 98.0865 | 97.6545 | 98.3164 | 98.2591 | 98.438 | 98.343 | 98.1379 | 98.3138 | 97.3624 | 98.154 | 98.2138 | 98.3749 | 98.1715 | 98.0758 | 98.1813
Ginlong Technologies Co., Ltd. | Solis-40K-US-LSW [480V] | 40 kW, 480 Vac Grid Support Utility Interactive Inverter | 39.926 | 480 | 98.5 | 1 |  |  | 556 | 700 | 800 | 3.9926 | 7.9852 | 11.9778 | 19.9629 | 29.9444 | 39.9259 | 97.7566 | 98.3499 | 98.431 | 98.5651 | 98.4319 | 98.3273 | 98.4234 | 97.787 | 98.3669 | 98.459 | 98.628 | 98.441 | 98.347 | 98.4479 | 97.832 | 98.4148 | 98.466 | 98.635 | 98.515 | 98.336 | 98.493
Ginlong Technologies Co., Ltd. | Solis-40K-US [480V] | 40 kW, 480 Vac, 3-phase Grid Support Utility Interactive Inverter | 40 | 480 | 98.5 | 1 |  |  | 580 | 650 | 780 | 4 | 8 | 12 | 20 | 30 | 40 | 97.5 | 98 | 98.1 | 98.2 | 98.1 | 98 | 98.1 | 97.9 | 98.3 | 98.4 | 98.7 | 98.6 | 98.3 | 98.5 | 97.6 | 98.2 | 98.2 | 98.4 | 98.3 | 98.2 | 98.3
Ginlong Technologies Co., Ltd. | Solis-40K-US-F [480V] | 40 kW, 480 Vac, 3-phase Grid Support Utility Interactive Inverter with external Fan | 40 | 480 | 98.5 | 1 |  |  | 580 | 650 | 780 | 4 | 8 | 12 | 20 | 30 | 40 | 97.5 | 98 | 98.1 | 98.2 | 98.1 | 97.7 | 98.1 | 97.8 | 98.3 | 98.4 | 98.6 | 98.5 | 98.3 | 98.5 | 97.6 | 98.1 | 98.2 | 98.4 | 98.3 | 98 | 98.3
Ginlong Technologies Co., Ltd. | Solis-40K-US-F-SW [480V] | 40 kW, 480 Vac, 3-phase Grid Support Utility Interactive Inverter, with seperable wiring box and external Fan | 40 | 480 | 98.5 | 1 |  |  | 580 | 650 | 780 | 4 | 8 | 12 | 20 | 30 | 40 | 97.47 | 98.0068 | 98.0574 | 98.1972 | 98.114 | 98.0292 | 98.0893 | 97.9259 | 98.3089 | 98.392 | 98.7145 | 98.5725 | 98.3423 | 98.5301 | 97.5823 | 98.1565 | 98.1932 | 98.4353 | 98.3489 | 98.2444 | 98.3028
Ginlong Technologies Co., Ltd. | Solis-40K-US-SW [480V] | 40 kW, 480 Vac, 3-phase Grid Support Utility Interactive Inverter, with seperable wiring box | 40 | 480 | 98.5 | 1 |  |  | 580 | 650 | 780 | 4 | 8 | 12 | 20 | 30 | 40 | 97.4777 | 98.0039 | 98.0564 | 98.1952 | 98.1258 | 98.0274 | 98.0951 | 97.9247 | 98.3105 | 98.4002 | 98.7211 | 98.5785 | 98.342 | 98.5357 | 97.5764 | 98.1504 | 98.1795 | 98.4337 | 98.3428 | 98.244 | 98.2971
Ginlong Technologies Co., Ltd. | Solis-50K-US-F-LSW [480V] | 50 kW, 480 Vac Grid Support Utility Interactive Inverter | 49.916 | 480 | 98.5 | 1 |  |  | 568 | 720 | 850 | 4.9916 | 9.9832 | 14.9748 | 24.9581 | 37.4371 | 49.9161 | 97.752 | 98.3642 | 98.434 | 98.585 | 98.42 | 98.313 | 98.4215 | 97.791 | 98.3809 | 98.447 | 98.645 | 98.443 | 98.352 | 98.4522 | 97.84 | 98.411 | 98.483 | 98.68 | 98.493 | 98.3201 | 98.4922
Ginlong Technologies Co., Ltd. | Solis-50K-US-LSW [480V] | 50 kW, 480 Vac Grid Support Utility Interactive Inverter | 49.984 | 480 | 98.5 | 1 |  |  | 568 | 720 | 850 | 4.9984 | 9.9967 | 14.9951 | 24.9918 | 37.4877 | 49.9837 | 97.743 | 98.3898 | 98.433 | 98.553 | 98.436 | 98.35 | 98.4259 | 97.794 | 98.358 | 98.449 | 98.655 | 98.437 | 98.31 | 98.4482 | 97.8057 | 98.4135 | 98.478 | 98.721 | 98.474 | 98.359 | 98.4908
Ginlong Technologies Co., Ltd. | Solis-50K-US [480V] | 50 kW, 480 Vac, Fanless, 3-phase Grid Support Utility Interactive Inverter | 50 | 480 | 98.5 | 1 |  |  | 580 | 650 | 720 | 5 | 10 | 15 | 25 | 37.5 | 50 | 97.5 | 98.5 | 98.4 | 98.6 | 98.3 | 98.5 | 98.4 | 97.8 | 98.6 | 98.5 | 98.7 | 98.4 | 98.5 | 98.5 | 98 | 98.7 | 98.8 | 98.8 | 98.6 | 98.5 | 98.6
Ginlong Technologies Co., Ltd. | Solis-50K-US-F [480V] | 50 kW, 480 Vac, 3-phase Grid Support Utility Interactive Inverter | 50 | 480 | 98.5 | 1 |  |  | 580 | 650 | 720 | 5 | 10 | 15 | 25 | 37.5 | 50 | 97.74 | 98.44 | 98.46 | 98.58 | 98.45 | 98.35 | 98.44 | 97.8 | 98.53 | 98.55 | 98.7 | 98.51 | 98.4 | 98.52 | 97.88 | 98.58 | 98.65 | 98.76 | 98.57 | 98.46 | 98.59
Ginlong Technologies Co., Ltd. | Solis-50K-US-F-SW [480V] | 50 kW, 480 Vac, 3-phase Grid Support Utility Interactive Inverter | 50 | 480 | 98.5 | 1 |  |  | 580 | 650 | 720 | 5 | 10 | 15 | 25 | 37.5 | 50 | 97.7362 | 98.4442 | 98.4559 | 98.5822 | 98.45 | 98.3475 | 98.4445 | 97.7983 | 98.5313 | 98.5521 | 98.7004 | 98.5123 | 98.3959 | 98.5232 | 97.8768 | 98.5781 | 98.6506 | 98.7596 | 98.5678 | 98.4644 | 98.5857
Ginlong Technologies Co., Ltd. | Solis-50K-US-SW [480V] | 50 kW, 480 Vac, Fanless, 3-phase Grid Support Utility Interactive Inverter | 50 | 480 | 98.5 | 1 |  |  | 580 | 650 | 720 | 5 | 10 | 15 | 25 | 37.5 | 50 | 97.5167 | 98.5279 | 98.441 | 98.5562 | 98.3221 | 98.4464 | 98.3698 | 97.7469 | 98.5505 | 98.5222 | 98.6539 | 98.4338 | 98.4888 | 98.4718 | 97.9805 | 98.7 | 98.8047 | 98.7919 | 98.5679 | 98.5006 | 98.6231
Ginlong Technologies Co., Ltd. | Solis-60K-US-F-LSW [480V] | 60 kW, 480 Vac Grid Support Utility Interactive Inverter | 59.933 | 480 | 98.5 | 1 |  |  | 526 | 720 | 850 | 5.9933 | 11.9866 | 17.9798 | 29.9664 | 44.9496 | 59.9328 | 97.739 | 98.411 | 98.444 | 98.579 | 98.412 | 98.28 | 98.4173 | 97.787 | 98.4024 | 98.465 | 98.622 | 98.441 | 98.342 | 98.4489 | 97.809 | 98.434 | 98.522 | 98.689 | 98.48 | 98.326 | 98.4921
Ginlong Technologies Co., Ltd. | Solis-60K-US-F [480V] | 60 kW, 480 Vac, 3-phase Grid Support Utility Interactive Inverter | 60 | 480 | 98.5 | 1 |  |  | 580 | 650 | 720 | 6 | 12 | 18 | 30 | 45 | 60 | 97.73 | 98.31 | 98.42 | 98.55 | 98.37 | 98.22 | 98.38 | 97.82 | 98.45 | 98.54 | 98.63 | 98.5 | 98.33 | 98.49 | 97.86 | 98.53 | 98.59 | 98.7 | 98.55 | 98.45 | 98.55
Ginlong Technologies Co., Ltd. | Solis-60K-US-F-SW [480V] | 60 kW, 480 Vac, 3-phase Grid Support Utility Interactive Inverter | 60 | 480 | 98.5 | 1 |  |  | 580 | 650 | 720 | 6 | 12 | 18 | 30 | 45 | 60 | 97.7251 | 98.3108 | 98.4189 | 98.5501 | 98.3711 | 98.2238 | 98.3782 | 97.8227 | 98.4496 | 98.5404 | 98.6262 | 98.499 | 98.3294 | 98.4926 | 97.8622 | 98.5252 | 98.5865 | 98.7 | 98.5526 | 98.4499 | 98.5535
Ginlong Technologies Co., Ltd. | Solis-66K-US-F-LSW [480V] | 66 kW, 480 Vac Grid Support Utility Interactive Inverter | 65.926 | 480 | 98.5 | 1 |  |  | 579 | 720 | 850 | 6.5926 | 13.1851 | 19.7777 | 32.9628 | 49.4441 | 65.9255 | 97.752 | 98.351 | 98.413 | 98.588 | 98.42 | 98.31 | 98.4188 | 97.773 | 98.343 | 98.48 | 98.677 | 98.436 | 98.319 | 98.4549 | 97.807 | 98.369 | 98.501 | 98.657 | 98.487 | 98.321 | 98.483
Ginlong Technologies Co., Ltd. | Solis-66K-US-F [480V] | 66 kW, 480 Vac, 3-phase Grid Support Utility Interactive Inverter | 66 | 480 | 98.5 | 1 |  |  | 580 | 650 | 720 | 6.6 | 13.2 | 19.8 | 33 | 49.5 | 66 | 97.57 | 98.38 | 98.48 | 98.56 | 98.42 | 98.31 | 98.42 | 97.74 | 98.5 | 98.55 | 98.7 | 98.5 | 98.39 | 98.51 | 97.77 | 98.67 | 98.65 | 98.77 | 98.56 | 98.49 | 98.58
Ginlong Technologies Co., Ltd. | Solis-66K-US-F-SW [480V] | 66 kW, 480 Vac, 3-phase Grid Support Utility Interactive Inverter | 66 | 480 | 98.5 | 1 |  |  | 580 | 650 | 720 | 6.6 | 13.2 | 19.8 | 33 | 49.5 | 66 | 97.5717 | 98.3763 | 98.4763 | 98.5633 | 98.4214 | 98.3118 | 98.416 | 97.7441 | 98.5006 | 98.5537 | 98.7042 | 98.4989 | 98.3902 | 98.513 | 97.7721 | 98.6713 | 98.6538 | 98.7738 | 98.5561 | 98.4918 | 98.5847
Ginlong Technologies Co., Ltd. | S5-GC75K-US [480V] | 75 kW, 480 Vac, 3-Phase Transformerless Grid Support Utility Interactive Inverter | 74.574 | 480 | 98.5 | 2 |  |  | 550 | 730 | 850 | 7.4574 | 14.9148 | 22.3723 | 37.2871 | 55.9306 | 74.5742 | 97.1519 | 97.7396 | 97.9756 | 98.0455 | 97.9997 | 97.7577 | 97.9474 | 98.2493 | 98.6811 | 98.7466 | 98.7034 | 98.5655 | 98.3686 | 98.5995 | 97.9069 | 98.3276 | 97.9953 | 98.5443 | 98.3567 | 98.2661 | 98.3288
Ginlong Technologies Co., Ltd. | Solis-75K-5G-US [480V] | 75 kW, 480 Vac, 3-Phase Transformerless Grid Support Utility Interactive Inverter | 75 | 480 | 98.5 | 1 |  |  | 550 | 720 | 850 | 7.5002 | 15.0005 | 22.5007 | 37.5012 | 56.2517 | 75.0023 | 98.147 | 98.5383 | 98.525 | 98.6238 | 98.3792 | 98.2162 | 98.4386 | 98.1775 | 98.5215 | 98.5439 | 98.6666 | 98.4445 | 98.2384 | 98.4859 | 98.244 | 98.5737 | 99.0148 | 98.6211 | 98.5743 | 98.294 | 98.6098
Ginlong Technologies Co., Ltd. | S5-GC80K-US [480V] | 85 kW, 480 Vac, 3-Phase Transformerless Grid Support Utility Interactive PV Inverter | 79.446 | 480 | 98.5 | 2 |  |  | 550 | 730 | 850 | 7.9446 | 15.8892 | 23.8339 | 39.7231 | 59.5846 | 79.4462 | 97.2634 | 97.826 | 98.0173 | 98.037 | 97.8924 | 97.6791 | 97.8986 | 98.3446 | 98.6912 | 98.743 | 98.6499 | 98.4565 | 98.3341 | 98.5326 | 98.0783 | 98.4089 | 98.5773 | 98.5359 | 98.3844 | 98.2002 | 98.4191
Ginlong Technologies Co., Ltd. | Solis-80K-5G-US [480V] | 85 kW, 480 Vac, 3-Phase Transformerless Grid Support Utility Interactive PV Inverter | 80 | 480 | 98.5 | 1 |  |  | 550 | 720 | 850 | 8.0003 | 16.0006 | 24.0009 | 40.0015 | 60.0023 | 80.0031 | 98.1441 | 98.5363 | 98.5241 | 98.6265 | 98.3794 | 98.2123 | 98.4387 | 98.1764 | 98.5232 | 98.543 | 98.6654 | 98.4447 | 98.2424 | 98.4859 | 98.2451 | 98.5776 | 99.0149 | 98.6271 | 98.575 | 98.2898 | 98.6114
Ginlong Technologies Co., Ltd. | S5-GC90K-US [480V] | 90 kW, 480 Vac, 3-Phase Transformerless Grid Support Utility Interactive PV Inverter | 89.449 | 480 | 98 | 2 |  |  | 550 | 730 | 850 | 8.9449 | 17.8897 | 26.8346 | 44.7243 | 67.0864 | 89.4486 | 97.2768 | 97.7779 | 98.0978 | 98.0182 | 97.7335 | 97.5594 | 97.8123 | 98.4597 | 98.7601 | 98.72 | 98.6416 | 98.4168 | 98.2225 | 98.5096 | 98.1892 | 98.553 | 98.5772 | 98.5212 | 98.2871 | 98.094 | 98.3708
Ginlong Technologies Co., Ltd. | Solis-90K-5G-US [480V] | 90 kW, 480 Vac, 3-Phase Transformerless Grid Support Utility Interactive PV Inverter | 90 | 480 | 98.5 | 1 |  |  | 550 | 720 | 850 | 9.0005 | 18.001 | 27.0015 | 45.0024 | 67.5036 | 90.0049 | 98.1425 | 98.5301 | 98.5175 | 98.6202 | 98.382 | 98.2129 | 98.4376 | 98.1677 | 98.5208 | 98.5367 | 98.6571 | 98.4429 | 98.2296 | 98.4814 | 98.24 | 98.5713 | 99.0158 | 98.6197 | 98.5715 | 98.2914 | 98.6076
Ginlong Technologies Co., Ltd. | S5-GC100K-US [480V] | 100 kW, 480 Vac, 3-Phase Transformerless Grid Support Utility Interactive PV Inverter | 99.368 | 480 | 98 | 2 |  |  | 550 | 730 | 850 | 9.9368 | 19.8736 | 29.8105 | 49.6841 | 74.5262 | 99.3682 | 97.2872 | 97.736 | 97.7798 | 97.8454 | 97.733 | 97.4318 | 97.7295 | 98.5174 | 98.7659 | 98.7368 | 98.6111 | 98.3712 | 98.1531 | 98.4801 | 98.2563 | 98.5521 | 98.5681 | 98.4642 | 98.2153 | 98.045 | 98.3199
Ginlong Technologies Co., Ltd. | Solis-100K-5G-US [480V] | 100 kW, 480 Vac, 3-Phase Transformerless Grid Support Utility Interactive PV Inverter | 100 | 480 | 98.5 | 1 |  |  | 550 | 720 | 850 | 10.0004 | 20.0008 | 30.0012 | 50.002 | 75.003 | 100.004 | 98.1406 | 98.5261 | 98.5197 | 98.6189 | 98.3796 | 98.2109 | 98.436 | 98.1693 | 98.5244 | 98.5388 | 98.6582 | 98.442 | 98.2301 | 98.4817 | 98.242 | 98.5714 | 99.0139 | 98.6188 | 98.571 | 98.2889 | 98.607
Ginlong Technologies Co., Ltd. | Solis-100K-EHV-5G [600V] | 100 kW, 600 Vac, 3-phase Grid Support Utility Interactive Inverter | 100 | 600 | 98.5 | 1 |  |  | 860 | 950 | 1250 | 10.0084 | 20.0168 | 30.0251 | 50.0419 | 75.0628 | 100.0838 | 98.9662 | 99.0442 | 98.8859 | 98.9722 | 98.9 | 98.6475 | 98.9107 | 98.5983 | 98.7913 | 98.8721 | 98.8004 | 98.6123 | 98.636 | 98.6925 | 98.2767 | 98.6281 | 98.6406 | 98.6296 | 98.4678 | 98.2644 | 98.5127
Ginlong Technologies Co., Ltd. | Solis-125K-EHV-5G [600V] | 125 kW, 600 Vac, 3-phase Grid Support Utility Interactive Inverter | 125 | 600 | 98.5 | 1 |  |  | 860 | 950 | 1250 | 12.5083 | 25.0165 | 37.5248 | 62.5413 | 93.812 | 125.0827 | 98.9167 | 99.0279 | 98.941 | 98.9462 | 98.8521 | 98.7464 | 98.8886 | 98.5469 | 98.8405 | 98.7722 | 98.8039 | 98.6338 | 98.6288 | 98.6928 | 98.2805 | 98.7 | 98.7947 | 98.6619 | 98.4679 | 98.3006 | 98.5436
Ginlong Technologies Co., Ltd. | Solis-125K1-EHV-5G [600V] | 125 kW, 600 Vac, 3-Phase Transformerless Grid Support Utility Interactive PV Inverter, Single-Input | 125.083 | 600 | 98.5 | 1 |  |  | 860 | 1080 | 1250 | 12.5083 | 25.0165 | 37.5248 | 62.5413 | 93.812 | 125.0827 | 98.2442 | 98.6339 | 98.622 | 98.725 | 98.4773 | 98.3136 | 98.537 | 98.2735 | 98.6299 | 98.6462 | 98.7609 | 98.5469 | 98.336 | 98.5864 | 98.3436 | 98.6734 | 99.1159 | 98.7211 | 98.6759 | 98.3966 | 98.7108
Ginlong Technologies Co., Ltd. | Solis-185K-EHV-5G-US-PLUS [600V] | 185 kW, 600 Vac, Grid Support Utility Interactive Inverter | 172.987 | 600 | 98 | 2 |  |  | 860 | 1180 | 1300 | 17.2987 | 34.5975 | 51.8962 | 86.4937 | 129.7406 | 172.9874 | 97.83 | 98.37 | 98.4098 | 98.2565 | 98.0974 | 97.7163 | 98.1522 | 97.901 | 98.575 | 98.672 | 98.529 | 98.3998 | 98.165 | 98.4367 | 97.8814 | 98.4996 | 98.627 | 98.5084 | 98.3616 | 98.1164 | 98.3997
Ginlong Technologies Co., Ltd. | Solis-185K-EHV-5G-US [600V] | 185 kW, 600 Vac Grid Support Utility Interactive Inverter | 185.005 | 600 | 98.5 | 1 |  |  | 850 | 1080 | 1300 | 18.5005 | 37.0011 | 55.5016 | 92.5026 | 138.7539 | 185.0053 | 97.818 | 98.477 | 98.621 | 98.627 | 98.457 | 98.25 | 98.4775 | 97.932 | 98.566 | 98.654 | 98.582 | 98.404 | 98.181 | 98.4495 | 97.65 | 98.488 | 98.579 | 98.893 | 98.698 | 98.444 | 98.6596
Ginlong Technologies Co., Ltd. | Solis-255K-EHV-5G-US-PLUS [800V] | 255 kW, 800 Vac, Grid Support Utility Interactive Inverter | 238.706 | 800 | 98 | 2 |  |  | 860 | 1180 | 1300 | 23.8706 | 47.7412 | 71.6118 | 119.353 | 179.0295 | 238.706 | 95.934 | 96.599 | 97.77 | 97.502 | 97.458 | 97.255 | 97.3906 | 98.406 | 98.834 | 98.91 | 98.793 | 98.682 | 98.49 | 98.7196 | 97.887 | 98.63 | 98.792 | 98.745 | 98.66 | 98.454 | 98.651
Ginlong Technologies Co., Ltd. | Solis-255K-EHV-5G-US [800V] | 255 kW, 800 Vac Grid Support Utility Interactive Inverter | 255.013 | 800 | 98.5 | 1 |  |  | 850 | 1080 | 1300 | 25.5013 | 51.0025 | 76.5038 | 127.5063 | 191.2595 | 255.0126 | 97.818 | 98.477 | 98.621 | 98.627 | 98.457 | 98.25 | 98.4775 | 97.645 | 98.299 | 98.495 | 98.546 | 98.427 | 98.255 | 98.4139 | 98.059 | 98.701 | 98.84 | 98.835 | 98.696 | 98.521 | 98.7085
GoodWe Technologies Co., Ltd. | GEP5.0-1-US30 [208V] | 4.333 kW, 208 Vac Grid Support Utility Interactive Inverter | 4.339 | 208 | 96 | 4.5 |  |  | 143 | 330 | 500 | 0.43395 | 0.8679 | 1.3018 | 2.1697 | 3.2546 | 4.3395 | 92.0543 | 94.21 | 94.9943 | 95.3743 | 95.2629 | 94.94 | 95.0569 | 94.7286 | 96.3729 | 96.8729 | 97.1357 | 97.11 | 96.98 | 96.9483 | 92.1757 | 95.17 | 96.01 | 96.6029 | 96.7329 | 96.6771 | 96.3556
GoodWe Technologies Co., Ltd. | GW5000-MS-US30 [208V] | 4.33 kW, 208 Vac Grid Support Utility Interactive Inverter | 4.339 | 208 | 96 | 4.5 |  |  | 143 | 330 | 500 | 0.43395 | 0.8679 | 1.3018 | 2.1697 | 3.2546 | 4.3395 | 92.0543 | 94.21 | 94.9943 | 95.3743 | 95.2629 | 94.94 | 95.0569 | 94.7286 | 96.3729 | 96.8729 | 97.1357 | 97.11 | 96.98 | 96.9483 | 92.1757 | 95.17 | 96.01 | 96.6029 | 96.7329 | 96.6771 | 96.3556
GoodWe Technologies Co., Ltd. | GEP5.0-1-US30 [240V] | 5 kW, 240 Vac Grid Support Utility Interactive Inverter | 4.968 | 240 | 96.5 | 4.5 |  |  | 165 | 380 | 500 | 0.49681 | 0.99362 | 1.4904 | 2.484 | 3.7261 | 4.9681 | 91.9714 | 94.0629 | 95.01 | 95.5371 | 96.0086 | 95.2843 | 95.4948 | 94.4443 | 96.3714 | 96.9971 | 97.3129 | 97.3414 | 97.2371 | 97.1245 | 92.8529 | 95.5986 | 96.4729 | 97.0057 | 97.1257 | 97.0871 | 96.773
GoodWe Technologies Co., Ltd. | GW5000-MS-US30 [240V] | 5 kW, 240 Vac Grid Support Utility Interactive Inverter | 4.968 | 240 | 96.5 | 4.5 |  |  | 165 | 380 | 500 | 0.49681 | 0.99362 | 1.4904 | 2.484 | 3.7261 | 4.9681 | 91.9714 | 94.0629 | 95.01 | 95.5371 | 96.0086 | 95.2843 | 95.4948 | 94.4443 | 96.3714 | 96.9971 | 97.3129 | 97.3414 | 97.2371 | 97.1245 | 92.8529 | 95.5986 | 96.4729 | 97.0057 | 97.1257 | 97.0871 | 96.773
GoodWe Technologies Co., Ltd. | GW5000H-ES [240V] | 5 kW, 240 Vac, Bi-directional Grid Support Utility Interactive PV and Battery Inverter | 4.989 | 240 | 95.5 | 47.36 |  |  | 300 | 400 | 480 | 0.499 | 0.998 | 1.497 | 2.495 | 3.742 | 4.989 | 87.29 | 92.59 | 94.36 | 95.51 | 95.76 | 95.68 | 95.04 | 88.08 | 93.35 | 94.82 | 95.82 | 96.09 | 96.05 | 95.42 | 87.62 | 93.17 | 94.65 | 95.74 | 96.09 | 96.02 | 95.36
GoodWe Technologies Co., Ltd. | GEH5.0-1U-US20 [240V] | 5 kW, 240 Vac, Bi-directional, Transformerless Grid Support Utility Interactive PV and Battery Inverter, with PCS functionality. | 5.0047 | 240 | 97 | 5.62 |  |  | 235 | 390 | 500 | 0.50047 | 1.0009 | 1.5014 | 2.5023 | 3.7535 | 5.0047 | 93.8586 | 96.2286 | 96.6214 | 97.1629 | 97.0571 | 96.9514 | 96.8524 | 95.3457 | 96.8429 | 97.3786 | 97.6771 | 97.6357 | 97.4343 | 97.4722 | 95.3371 | 96.5929 | 97.0314 | 97.4057 | 97.4243 | 97.2571 | 97.2398
GoodWe Technologies Co., Ltd. | GW5000-ES-US20 [240V] | 5 kW, 240 Vac, Bi-directional, Transformerless Grid Support Utility Interactive PV and Battery Inverter, with PCS functionality. | 5.0047 | 240 | 97 | 5.62 |  |  | 235 | 390 | 500 | 0.50047 | 1.0009 | 1.5014 | 2.5023 | 3.7535 | 5.0047 | 93.8586 | 96.2286 | 96.6214 | 97.1629 | 97.0571 | 96.9514 | 96.8524 | 95.3457 | 96.8429 | 97.3786 | 97.6771 | 97.6357 | 97.4343 | 97.4722 | 95.3371 | 96.5929 | 97.0314 | 97.4057 | 97.4243 | 97.2571 | 97.2398
GoodWe Technologies Co., Ltd. | GEH5.0-1U-US10 [240V] | 5 kW, 240 Vac, Bi-directional, Transformerless Grid Support Utility Interactive PV and Battery Inverter | 5.0675 | 240 | 97.5 | 11.24 |  |  | 300 | 400 | 480 | 0.50675 | 1.0135 | 1.5202 | 2.5337 | 3.8006 | 5.0675 | 93.9925 | 96.2316 | 96.8797 | 97.2517 | 97.2643 | 97.1484 | 97.0272 | 94.9307 | 96.9459 | 97.4098 | 97.6103 | 97.5959 | 97.5021 | 97.4328 | 94.8782 | 96.5215 | 97.2181 | 97.7266 | 97.6607 | 97.5509 | 97.4477
GoodWe Technologies Co., Ltd. | GW5000A-ES [240V] | 5 kW, 240 Vac, Bi-directional, Transformerless Grid Support Utility Interactive PV and Battery Inverter | 5.0675 | 240 | 97.5 | 11.24 |  |  | 300 | 400 | 480 | 0.50675 | 1.0135 | 1.5202 | 2.5337 | 3.8006 | 5.0675 | 93.9925 | 96.2316 | 96.8797 | 97.2517 | 97.2643 | 97.1484 | 97.0272 | 94.9307 | 96.9459 | 97.4098 | 97.6103 | 97.5959 | 97.5021 | 97.4328 | 94.8782 | 96.5215 | 97.2181 | 97.7266 | 97.6607 | 97.5509 | 97.4477
GoodWe Technologies Co., Ltd. | GW5000A-MS [240V] | 5 kW, 240 Vac, Transformerless Grid Support Utility Interactive Inverter | 5.0675 | 240 | 97.5 | 11.24 |  |  | 300 | 400 | 480 | 0.50675 | 1.0135 | 1.5202 | 2.5337 | 3.8006 | 5.0675 | 93.9925 | 96.2316 | 96.8797 | 97.2517 | 97.2643 | 97.1484 | 97.0272 | 94.9307 | 96.9459 | 97.4098 | 97.6103 | 97.5959 | 97.5021 | 97.4328 | 94.8782 | 96.5215 | 97.2181 | 97.7266 | 97.6607 | 97.5509 | 97.4477
GoodWe Technologies Co., Ltd. | GW5000A-MS [208V] | 5 kW, 208 Vac, Transformerless Grid Support Utility Interactive Inverter | 5.133 | 208 | 97 | 9.31 |  |  | 300 | 400 | 480 | 0.5133 | 1.0266 | 1.5399 | 2.5665 | 3.8498 | 5.133 | 94.1098 | 96.0734 | 96.7353 | 97.0147 | 96.9328 | 96.7308 | 96.7603 | 95.0838 | 96.7112 | 97.1772 | 97.3376 | 97.2176 | 97.0668 | 97.1197 | 94.2209 | 96.3752 | 96.9856 | 97.2291 | 97.1353 | 96.9852 | 96.9749
GoodWe Technologies Co., Ltd. | GEP6.0-1-US30 [208V] | 5.2 kW, 208 Vac Grid Support Utility Interactive Inverter | 5.208 | 208 | 96 | 4.5 |  |  | 171 | 330 | 500 | 0.52083 | 1.0417 | 1.5625 | 2.6041 | 3.9062 | 5.2083 | 92.8971 | 94.7957 | 95.4586 | 95.73 | 95.5586 | 95.1986 | 95.42 | 94.7957 | 96.4271 | 96.8843 | 97.0914 | 97.0029 | 96.8214 | 96.8811 | 93.2071 | 95.5014 | 96.2229 | 96.5943 | 96.6071 | 96.4729 | 96.3603
GoodWe Technologies Co., Ltd. | GW6000-MS-US30 [208V] | 5.2 kW, 208 Vac Grid Support Utility Interactive Inverter | 5.208 | 208 | 96 | 4.5 |  |  | 171 | 330 | 500 | 0.52083 | 1.0417 | 1.5625 | 2.6041 | 3.9062 | 5.2083 | 92.8971 | 94.7957 | 95.4586 | 95.73 | 95.5586 | 95.1986 | 95.42 | 94.7957 | 96.4271 | 96.8843 | 97.0914 | 97.0029 | 96.8214 | 96.8811 | 93.2071 | 95.5014 | 96.2229 | 96.5943 | 96.6071 | 96.4729 | 96.3603
GoodWe Technologies Co., Ltd. | GEH6.0-1U-US20 [240V] | 6 kW, 240 Vac, Bi-directional, Transformerless Grid Support Utility Interactive PV and Battery Inverter, with PCS functionality. | 5.9973 | 240 | 97 | 5.62 |  |  | 285 | 390 | 500 | 0.59973 | 1.1995 | 1.7992 | 2.9987 | 4.498 | 5.9973 | 95.2243 | 95.7757 | 96.4657 | 96.9057 | 96.9414 | 96.8086 | 96.7432 | 95.5114 | 96.5143 | 97.1643 | 97.62 | 97.61 | 97.41 | 97.4099 | 95.26 | 96.0886 | 96.7686 | 97.3786 | 97.3714 | 97.2786 | 97.1473
GoodWe Technologies Co., Ltd. | GW6000-ES-US20 [240V] | 6 kW, 240 Vac, Bi-directional, Transformerless Grid Support Utility Interactive PV and Battery Inverter, with PCS functionality. | 5.9973 | 240 | 97 | 5.62 |  |  | 285 | 390 | 500 | 0.59973 | 1.1995 | 1.7992 | 2.9987 | 4.498 | 5.9973 | 95.2243 | 95.7757 | 96.4657 | 96.9057 | 96.9414 | 96.8086 | 96.7432 | 95.5114 | 96.5143 | 97.1643 | 97.62 | 97.61 | 97.41 | 97.4099 | 95.26 | 96.0886 | 96.7686 | 97.3786 | 97.3714 | 97.2786 | 97.1473
GoodWe Technologies Co., Ltd. | GEP6.0-1-US30 [240V] | 6 kW, 240 Vac Grid Support Utility Interactive Inverter | 5.998 | 240 | 96.5 | 4.5 |  |  | 198 | 380 | 500 | 0.59981 | 1.1996 | 1.7994 | 2.999 | 4.4986 | 5.9981 | 93.36 | 94.9529 | 95.6429 | 95.98 | 95.88 | 95.5971 | 95.7112 | 95.5114 | 96.9014 | 97.2843 | 97.4414 | 97.3443 | 97.17 | 97.2533 | 94.72 | 96.4129 | 96.94 | 97.1886 | 97.1471 | 96.9743 | 96.9885
GoodWe Technologies Co., Ltd. | GW6000-MS-US30 [240V] | 6 kW, 240 Vac Grid Support Utility Interactive Inverter | 5.998 | 240 | 96.5 | 4.5 |  |  | 198 | 380 | 500 | 0.59981 | 1.1996 | 1.7994 | 2.999 | 4.4986 | 5.9981 | 93.36 | 94.9529 | 95.6429 | 95.98 | 95.88 | 95.5971 | 95.7112 | 95.5114 | 96.9014 | 97.2843 | 97.4414 | 97.3443 | 97.17 | 97.2533 | 94.72 | 96.4129 | 96.94 | 97.1886 | 97.1471 | 96.9743 | 96.9885
GoodWe Technologies Co., Ltd. | GEH6.0-1U-US10 [240V] | 6 kW, 240 Vac, Bi-directional, Transformerless Grid Support Utility Interactive PV and Battery Inverter | 6.109 | 240 | 97.5 | 9.3 |  |  | 360 | 400 | 480 | 0.6109 | 1.2218 | 1.8327 | 3.0545 | 4.5817 | 6.109 | 95.1428 | 96.9138 | 97.2751 | 97.4472 | 97.3624 | 97.1646 | 97.2486 | 95.6917 | 97.2031 | 97.5713 | 97.6709 | 97.5587 | 97.3756 | 97.4822 | 95.3048 | 96.9647 | 97.385 | 97.593 | 97.4861 | 97.3196 | 97.3748
GoodWe Technologies Co., Ltd. | GW6000A-ES [240V] | 6 kW, 240 Vac, Bi-directional, Transformerless Grid Support Utility Interactive PV and Battery Inverter | 6.109 | 240 | 97.5 | 9.3 |  |  | 360 | 400 | 480 | 0.6109 | 1.2218 | 1.8327 | 3.0545 | 4.5817 | 6.109 | 95.1428 | 96.9138 | 97.2751 | 97.4472 | 97.3624 | 97.1646 | 97.2486 | 95.6917 | 97.2031 | 97.5713 | 97.6709 | 97.5587 | 97.3756 | 97.4822 | 95.3048 | 96.9647 | 97.385 | 97.593 | 97.4861 | 97.3196 | 97.3748
GoodWe Technologies Co., Ltd. | GW6000A-MS [240V] | 6 kW, 240 Vac, Transformerless Grid Support Utility Interactive Inverter | 6.109 | 240 | 97.5 | 9.3 |  |  | 360 | 400 | 480 | 0.6109 | 1.2218 | 1.8327 | 3.0545 | 4.5817 | 6.109 | 95.1428 | 96.9138 | 97.2751 | 97.4472 | 97.3624 | 97.1646 | 97.2486 | 95.6917 | 97.2031 | 97.5713 | 97.6709 | 97.5587 | 97.3756 | 97.4822 | 95.3048 | 96.9647 | 97.385 | 97.593 | 97.4861 | 97.3196 | 97.3748
GoodWe Technologies Co., Ltd. | GW6000A-MS [208V] | 6 kW, 208 Vac, Transformerless Grid Support Utility Interactive Inverter | 6.138 | 208 | 97 | 11.5 |  |  | 360 | 400 | 480 | 0.6138 | 1.2276 | 1.8414 | 3.069 | 4.6035 | 6.138 | 95.1243 | 96.7475 | 97.0778 | 97.1859 | 96.9518 | 96.6585 | 96.9181 | 95.4926 | 96.9805 | 97.2832 | 97.3147 | 97.0895 | 96.7862 | 97.0756 | 95.1308 | 96.7711 | 97.1405 | 97.3004 | 97.0383 | 96.7392 | 97.001
GoodWe Technologies Co., Ltd. | GEP7.6-1-US30 [208V] | 6.58 kW, 208 Vac Grid Support Utility Interactive Inverter | 6.589 | 208 | 96.5 | 4.5 |  |  | 217 | 330 | 500 | 0.65888 | 1.3178 | 1.9767 | 3.2944 | 4.9416 | 6.5888 | 93.8986 | 95.5171 | 95.97 | 96.0643 | 96.1771 | 95.3957 | 95.9654 | 95.8471 | 96.9371 | 97.1529 | 97.1429 | 96.9 | 96.6014 | 96.9262 | 94.7386 | 96.2457 | 96.6357 | 96.7714 | 96.6029 | 96.3229 | 96.5358
GoodWe Technologies Co., Ltd. | GW7600-MS-US30 [208V] | 6.58 kW, 208 Vac Grid Support Utility Interactive Inverter | 6.589 | 208 | 96.5 | 4.5 |  |  | 217 | 330 | 500 | 0.65888 | 1.3178 | 1.9767 | 3.2944 | 4.9416 | 6.5888 | 93.8986 | 95.5171 | 95.97 | 96.0643 | 96.1771 | 95.3957 | 95.9654 | 95.8471 | 96.9371 | 97.1529 | 97.1429 | 96.9 | 96.6014 | 96.9262 | 94.7386 | 96.2457 | 96.6357 | 96.7714 | 96.6029 | 96.3229 | 96.5358
GoodWe Technologies Co., Ltd. | GEP7.7-1-US30 [208V] | 6.65 kW, 208 Vac Grid Support Utility Interactive Inverter | 6.63 | 208 | 97 | 4.5 |  |  | 150 | 330 | 500 | 0.66297 | 1.3259 | 1.9889 | 3.3148 | 4.9723 | 6.6297 | 94.0729 | 95.6086 | 95.99 | 95.8357 | 95.6271 | 95.5329 | 95.6467 | 97.4 | 97.7114 | 97.7657 | 97.63 | 97.4386 | 97.0057 | 97.5085 | 96.5271 | 97.0129 | 97.5914 | 97.34 | 97.1886 | 97.25 | 97.2365
GoodWe Technologies Co., Ltd. | GW7700-MS-US30 [208V] | 6.65 kW, 208 Vac Grid Support Utility Interactive Inverter | 6.63 | 208 | 97 | 4.5 |  |  | 150 | 330 | 500 | 0.66297 | 1.3259 | 1.9889 | 3.3148 | 4.9723 | 6.6297 | 94.0729 | 95.6086 | 95.99 | 95.8357 | 95.6271 | 95.5329 | 95.6467 | 97.4 | 97.7114 | 97.7657 | 97.63 | 97.4386 | 97.0057 | 97.5085 | 96.5271 | 97.0129 | 97.5914 | 97.34 | 97.1886 | 97.25 | 97.2365
GoodWe Technologies Co., Ltd. | GW7000A-MS [208V] | 7 kW, 208 Vac, Transformerless Grid Support Utility Interactive Inverter | 7.007 | 208 | 96.5 | 9.34 |  |  | 210 | 400 | 480 | 0.7007 | 1.4014 | 2.1021 | 3.5035 | 5.2553 | 7.007 | 94.2187 | 95.7079 | 96.1084 | 96.2315 | 95.9417 | 95.6578 | 95.9277 | 95.7596 | 96.9959 | 97.2728 | 97.3125 | 97.1223 | 96.8193 | 97.1043 | 95.1508 | 96.6691 | 97.0496 | 97.1497 | 96.9746 | 96.6823 | 96.9175
GoodWe Technologies Co., Ltd. | GEH7.0-1U-US10 [240V] | 7 kW, 240 Vac, Bi-directional, Transformerless Grid Support Utility Interactive PV and Battery Inverter | 7.057 | 240 | 97 | 9.48 |  |  | 210 | 400 | 480 | 0.7057 | 1.4114 | 2.1171 | 3.5285 | 5.2927 | 7.057 | 94.3693 | 95.9144 | 96.3821 | 96.5425 | 96.3948 | 96.1519 | 96.3071 | 95.9384 | 97.2694 | 97.5935 | 97.666 | 97.5651 | 97.3232 | 97.4978 | 95.3006 | 96.8755 | 97.3229 | 97.7033 | 97.5711 | 97.3319 | 97.4315
GoodWe Technologies Co., Ltd. | GW7000A-ES [240V] | 7 kW, 240 Vac, Bi-directional, Transformerless Grid Support Utility Interactive PV and Battery Inverter | 7.057 | 240 | 97 | 9.48 |  |  | 210 | 400 | 480 | 0.7057 | 1.4114 | 2.1171 | 3.5285 | 5.2927 | 7.057 | 94.3693 | 95.9144 | 96.3821 | 96.5425 | 96.3948 | 96.1519 | 96.3071 | 95.9384 | 97.2694 | 97.5935 | 97.666 | 97.5651 | 97.3232 | 97.4978 | 95.3006 | 96.8755 | 97.3229 | 97.7033 | 97.5711 | 97.3319 | 97.4315
GoodWe Technologies Co., Ltd. | GW7000A-MS [240V] | 7 kW, 240 Vac, Transformerless Grid Support Utility Interactive Inverter | 7.057 | 240 | 97 | 9.48 |  |  | 210 | 400 | 480 | 0.7057 | 1.4114 | 2.1171 | 3.5285 | 5.2927 | 7.057 | 94.3693 | 95.9144 | 96.3821 | 96.5425 | 96.3948 | 96.1519 | 96.3071 | 95.9384 | 97.2694 | 97.5935 | 97.666 | 97.5651 | 97.3232 | 97.4978 | 95.3006 | 96.8755 | 97.3229 | 97.7033 | 97.5711 | 97.3319 | 97.4315
GoodWe Technologies Co., Ltd. | GEH7.6-1U-US20 [240V] | 7.6 kW, 240 Vac, Bi-directional, Transformerless Grid Support Utility Interactive PV and Battery Inverter, with PCS functionality. | 7.5882 | 240 | 97 | 5.62 |  |  | 180 | 390 | 500 | 0.75882 | 1.5176 | 2.2765 | 3.7941 | 5.6911 | 7.5882 | 94.8629 | 96.1257 | 96.6114 | 96.8586 | 96.7071 | 96.0729 | 96.5929 | 95.9643 | 97.0057 | 97.6957 | 97.6157 | 97.45 | 97.29 | 97.4246 | 95.6529 | 96.9743 | 97.35 | 97.3486 | 97.2 | 96.8929 | 97.1607
GoodWe Technologies Co., Ltd. | GW7600-ES-US20 [240V] | 7.6 kW, 240 Vac, Bi-directional, Transformerless Grid Support Utility Interactive PV and Battery Inverter, with PCS functionality. | 7.5882 | 240 | 97 | 5.62 |  |  | 180 | 390 | 500 | 0.75882 | 1.5176 | 2.2765 | 3.7941 | 5.6911 | 7.5882 | 94.8629 | 96.1257 | 96.6114 | 96.8586 | 96.7071 | 96.0729 | 96.5929 | 95.9643 | 97.0057 | 97.6957 | 97.6157 | 97.45 | 97.29 | 97.4246 | 95.6529 | 96.9743 | 97.35 | 97.3486 | 97.2 | 96.8929 | 97.1607
GoodWe Technologies Co., Ltd. | GEP7.6-1-US30 [240V] | 7.6 kW, 240 Vac Grid Support Utility Interactive Inverter | 7.589 | 240 | 97 | 4.5 |  |  | 250 | 380 | 500 | 0.7589 | 1.5178 | 2.2767 | 3.7945 | 5.6917 | 7.589 | 94.2671 | 95.6814 | 96.1771 | 96.3357 | 96.1329 | 95.7814 | 96.066 | 95.8886 | 97.0914 | 97.3457 | 97.3814 | 97.18 | 96.9229 | 97.1732 | 95.4857 | 96.9543 | 97.2729 | 97.2286 | 97.0771 | 96.7571 | 97.0466
GoodWe Technologies Co., Ltd. | GW7600-MS-US30 [240V] | 7.6 kW, 240 Vac Grid Support Utility Interactive Inverter | 7.589 | 240 | 97 | 4.5 |  |  | 250 | 380 | 500 | 0.7589 | 1.5178 | 2.2767 | 3.7945 | 5.6917 | 7.589 | 94.2671 | 95.6814 | 96.1771 | 96.3357 | 96.1329 | 95.7814 | 96.066 | 95.8886 | 97.0914 | 97.3457 | 97.3814 | 97.18 | 96.9229 | 97.1732 | 95.4857 | 96.9543 | 97.2729 | 97.2286 | 97.0771 | 96.7571 | 97.0466
GoodWe Technologies Co., Ltd. | GW7600A-MS [208V] | 7.6 kW, 208 Vac, Transformerless Grid Support Utility Interactive Inverter | 7.61 | 208 | 96.5 | 9.58 |  |  | 230 | 400 | 480 | 0.761 | 1.522 | 2.283 | 3.805 | 5.7075 | 7.61 | 94.5466 | 95.9281 | 96.2648 | 96.3508 | 96.0423 | 95.6545 | 96.0489 | 95.9428 | 97.0933 | 97.3304 | 97.3007 | 97.0466 | 96.6994 | 97.0749 | 95.3873 | 96.7795 | 97.0987 | 97.1136 | 96.8863 | 96.5432 | 96.877
GoodWe Technologies Co., Ltd. | GEH7.6-1U-US10 [240V] | 7.6 kW, 240 Vac, Bi-directional, Transformerless Grid Support Utility Interactive PV and Battery Inverter | 7.644 | 240 | 97 | 9.44 |  |  | 230 | 400 | 480 | 0.7644 | 1.5288 | 2.2932 | 3.822 | 5.733 | 7.644 | 94.8643 | 96.15 | 96.5255 | 96.6841 | 96.4443 | 96.1981 | 96.4142 | 96.2197 | 97.3623 | 97.6532 | 97.6811 | 97.5297 | 97.2607 | 97.5021 | 95.6202 | 97.0112 | 97.3977 | 97.5881 | 97.4473 | 97.198 | 97.3636
GoodWe Technologies Co., Ltd. | GW7600A-ES [240V] | 7.6 kW, 240 Vac, Bi-directional, Transformerless Grid Support Utility Interactive PV and Battery Inverter | 7.644 | 240 | 97 | 9.44 |  |  | 230 | 400 | 480 | 0.7644 | 1.5288 | 2.2932 | 3.822 | 5.733 | 7.644 | 94.8643 | 96.15 | 96.5255 | 96.6841 | 96.4443 | 96.1981 | 96.4142 | 96.2197 | 97.3623 | 97.6532 | 97.6811 | 97.5297 | 97.2607 | 97.5021 | 95.6202 | 97.0112 | 97.3977 | 97.5881 | 97.4473 | 97.198 | 97.3636
GoodWe Technologies Co., Ltd. | GW7600A-MS [240V] | 7.6 kW, 240 Vac, Transformerless Grid Support Utility Interactive Inverter | 7.644 | 240 | 97 | 9.44 |  |  | 230 | 400 | 480 | 0.7644 | 1.5288 | 2.2932 | 3.822 | 5.733 | 7.644 | 94.8643 | 96.15 | 96.5255 | 96.6841 | 96.4443 | 96.1981 | 96.4142 | 96.2197 | 97.3623 | 97.6532 | 97.6811 | 97.5297 | 97.2607 | 97.5021 | 95.6202 | 97.0112 | 97.3977 | 97.5881 | 97.4473 | 97.198 | 97.3636
GoodWe Technologies Co., Ltd. | GEP7.7-1-US30 [240V] | 7.68 kW, 240 Vac Grid Support Utility Interactive Inverter | 7.678 | 240 | 97 | 4.5 |  |  | 170 | 380 | 500 | 0.76784 | 1.5357 | 2.3035 | 3.8392 | 5.7588 | 7.6784 | 93.62 | 95.45 | 95.8857 | 96.03 | 95.8829 | 95.8743 | 95.8015 | 96.35 | 97.4386 | 97.6586 | 97.7457 | 97.6543 | 97.5286 | 97.6048 | 94.9686 | 97.0729 | 97.37 | 97.4486 | 97.41 | 97.3114 | 97.2939
GoodWe Technologies Co., Ltd. | GW7700-MS-US30 [240V] | 7.68 kW, 240 Vac Grid Support Utility Interactive Inverter | 7.678 | 240 | 97 | 4.5 |  |  | 170 | 380 | 500 | 0.76784 | 1.5357 | 2.3035 | 3.8392 | 5.7588 | 7.6784 | 93.62 | 95.45 | 95.8857 | 96.03 | 95.8829 | 95.8743 | 95.8015 | 96.35 | 97.4386 | 97.6586 | 97.7457 | 97.6543 | 97.5286 | 97.6048 | 94.9686 | 97.0729 | 97.37 | 97.4486 | 97.41 | 97.3114 | 97.2939
GoodWe Technologies Co., Ltd. | GEP9.6-1-US30 [208V] | 8.32 kW, 208 Vac Grid Support Utility Interactive Inverter | 8.301 | 208 | 96.5 | 4.5 |  |  | 182 | 330 | 500 | 0.83015 | 1.6603 | 2.4904 | 4.1507 | 6.2261 | 8.3015 | 94.1286 | 95.3971 | 95.8029 | 96.4029 | 96.1471 | 95.1 | 95.9889 | 95.4414 | 96.7143 | 97.0129 | 97.4114 | 97.2057 | 96.63 | 97.1018 | 93.7671 | 95.73 | 96.3186 | 96.6129 | 96.54 | 96.3314 | 96.3669
GoodWe Technologies Co., Ltd. | GW9600-MS-US30 [208V] | 8.32 kW, 208 Vac Grid Support Utility Interactive Inverter | 8.301 | 208 | 96.5 | 4.5 |  |  | 182 | 330 | 500 | 0.83015 | 1.6603 | 2.4904 | 4.1507 | 6.2261 | 8.3015 | 94.1286 | 95.3971 | 95.8029 | 96.4029 | 96.1471 | 95.1 | 95.9889 | 95.4414 | 96.7143 | 97.0129 | 97.4114 | 97.2057 | 96.63 | 97.1018 | 93.7671 | 95.73 | 96.3186 | 96.6129 | 96.54 | 96.3314 | 96.3669
GoodWe Technologies Co., Ltd. | GW8600A-MS [208V] | 8.6 kW, 208 Vac, Transformerless Grid Support Utility Interactive Inverter | 8.612 | 208 | 96.5 | 9.87 |  |  | 260 | 400 | 480 | 0.8612 | 1.7224 | 2.5836 | 4.306 | 6.459 | 8.612 | 95.1683 | 96.2326 | 96.481 | 96.4873 | 96.0901 | 95.6801 | 96.1702 | 96.2574 | 97.1978 | 97.3196 | 97.1885 | 96.8348 | 96.3944 | 96.9403 | 95.7378 | 96.9162 | 97.1345 | 97.1567 | 96.792 | 96.3471 | 96.8515
GoodWe Technologies Co., Ltd. | GEH8.6-1U-US10 [240V] | 8.6 kW, 240 Vac, Bi-directional, Transformerless Grid Support Utility Interactive PV and Battery Inverter | 8.614 | 240 | 97 | 9.54 |  |  | 260 | 400 | 480 | 0.8614 | 1.7228 | 2.5842 | 4.307 | 6.4605 | 8.614 | 95.3737 | 96.4874 | 96.7887 | 96.8743 | 96.5976 | 96.3068 | 96.6096 | 96.4937 | 97.4708 | 97.6603 | 97.6447 | 97.424 | 97.1058 | 97.4479 | 95.8593 | 97.1544 | 97.4506 | 97.5009 | 97.321 | 97.0125 | 97.2921
GoodWe Technologies Co., Ltd. | GW8600A-ES [240V] | 8.6 kW, 240 Vac, Bi-directional, Transformerless Grid Support Utility Interactive PV and Battery Inverter | 8.614 | 240 | 97 | 9.54 |  |  | 260 | 400 | 480 | 0.8614 | 1.7228 | 2.5842 | 4.307 | 6.4605 | 8.614 | 95.3737 | 96.4874 | 96.7887 | 96.8743 | 96.5976 | 96.3068 | 96.6096 | 96.4937 | 97.4708 | 97.6603 | 97.6447 | 97.424 | 97.1058 | 97.4479 | 95.8593 | 97.1544 | 97.4506 | 97.5009 | 97.321 | 97.0125 | 97.2921
GoodWe Technologies Co., Ltd. | GW8600A-MS [240V] | 8.6 kW, 240 Vac, Transformerless Grid Support Utility Interactive Inverter | 8.614 | 240 | 97 | 9.54 |  |  | 260 | 400 | 480 | 0.8614 | 1.7228 | 2.5842 | 4.307 | 6.4605 | 8.614 | 95.3737 | 96.4874 | 96.7887 | 96.8743 | 96.5976 | 96.3068 | 96.6096 | 96.4937 | 97.4708 | 97.6603 | 97.6447 | 97.424 | 97.1058 | 97.4479 | 95.8593 | 97.1544 | 97.4506 | 97.5009 | 97.321 | 97.0125 | 97.2921
GoodWe Technologies Co., Ltd. | GEP9.6-1-US30 [240V] | 9.6 kW, 240 Vac Grid Support Utility Interactive Inverter | 9.566 | 240 | 97 | 4.5 |  |  | 210 | 380 | 500 | 0.95659 | 1.9132 | 2.8698 | 4.783 | 7.1744 | 9.5659 | 94.2514 | 95.5914 | 96.1086 | 96.8214 | 96.6686 | 95.6643 | 96.4327 | 96.2314 | 97.3129 | 97.5571 | 97.5886 | 97.3929 | 97.1486 | 97.391 | 95.3114 | 96.7714 | 97.1614 | 97.3143 | 97.1743 | 96.94 | 97.0958
GoodWe Technologies Co., Ltd. | GW9600-MS-US30 [240V] | 9.6 kW, 240 Vac Grid Support Utility Interactive Inverter | 9.566 | 240 | 97 | 4.5 |  |  | 210 | 380 | 500 | 0.95659 | 1.9132 | 2.8698 | 4.783 | 7.1744 | 9.5659 | 94.2514 | 95.5914 | 96.1086 | 96.8214 | 96.6686 | 95.6643 | 96.4327 | 96.2314 | 97.3129 | 97.5571 | 97.5886 | 97.3929 | 97.1486 | 97.391 | 95.3114 | 96.7714 | 97.1614 | 97.3143 | 97.1743 | 96.94 | 97.0958
GoodWe Technologies Co., Ltd. | GEH9.6-1U-US20 [240V] | 9.6 kW, 240 Vac, Bi-directional, Transformerless Grid Support Utility Interactive PV and Battery Inverter, with PCS functionality. | 9.5862 | 240 | 97 | 5.62 |  |  | 225 | 390 | 500 | 0.95862 | 1.9172 | 2.8759 | 4.7931 | 7.1897 | 9.5862 | 95.3614 | 96.4043 | 96.9143 | 97.0186 | 96.8414 | 96.36 | 96.7822 | 96.0729 | 97.21 | 97.52 | 97.59 | 97.2314 | 97.05 | 97.2849 | 95.8657 | 97.0657 | 97.39 | 97.3929 | 97.0029 | 96.67 | 97.0722
GoodWe Technologies Co., Ltd. | GW9600-ES-US20 [240V] | 9.6 kW, 240 Vac, Bi-directional, Transformerless Grid Support Utility Interactive PV and Battery Inverter, with PCS functionality. | 9.5862 | 240 | 97 | 5.62 |  |  | 225 | 390 | 500 | 0.95862 | 1.9172 | 2.8759 | 4.7931 | 7.1897 | 9.5862 | 95.3614 | 96.4043 | 96.9143 | 97.0186 | 96.8414 | 96.36 | 96.7822 | 96.0729 | 97.21 | 97.52 | 97.59 | 97.2314 | 97.05 | 97.2849 | 95.8657 | 97.0657 | 97.39 | 97.3929 | 97.0029 | 96.67 | 97.0722
GoodWe Technologies Co., Ltd. | GEH9.6-1U-US10 [240V] | 9.6 kW, 240 Vac, Bi-directional, Transformerless Grid Support Utility Interactive PV and Battery Inverter | 9.628 | 240 | 97 | 9.4 |  |  | 300 | 400 | 480 | 0.9628 | 1.9256 | 2.8884 | 4.814 | 7.221 | 9.628 | 95.8361 | 96.8121 | 97.0582 | 97.004 | 96.7022 | 96.3329 | 96.7607 | 96.7134 | 97.5372 | 97.6589 | 97.5753 | 97.3115 | 96.9524 | 97.378 | 96.1531 | 97.2748 | 97.5216 | 97.4456 | 97.1983 | 96.8369 | 97.2329
GoodWe Technologies Co., Ltd. | GW9600A-ES [240V] | 9.6 kW, 240 Vac, Bi-directional, Transformerless Grid Support Utility Interactive PV and Battery Inverter | 9.628 | 240 | 97 | 9.4 |  |  | 300 | 400 | 480 | 0.9628 | 1.9256 | 2.8884 | 4.814 | 7.221 | 9.628 | 95.8361 | 96.8121 | 97.0582 | 97.004 | 96.7022 | 96.3329 | 96.7607 | 96.7134 | 97.5372 | 97.6589 | 97.5753 | 97.3115 | 96.9524 | 97.378 | 96.1531 | 97.2748 | 97.5216 | 97.4456 | 97.1983 | 96.8369 | 97.2329
GoodWe Technologies Co., Ltd. | GW9600A-MS [208V] | 9.6 kW, 208 Vac, Transformerless Grid Support Utility Interactive Inverter | 9.628 | 208 | 96.5 | 9.67 |  |  | 300 | 400 | 480 | 0.9628 | 1.9256 | 2.8884 | 4.814 | 7.221 | 9.628 | 95.688 | 96.5402 | 96.7441 | 96.5807 | 96.1525 | 95.6874 | 96.291 | 96.474 | 97.2271 | 97.2978 | 97.0928 | 96.6375 | 96.1254 | 96.8097 | 95.999 | 96.9906 | 97.1322 | 96.9389 | 96.682 | 96.131 | 96.7505
GoodWe Technologies Co., Ltd. | GW9600A-MS [240V] | 9.6 kW, 240 Vac, Transformerless Grid Support Utility Interactive Inverter | 9.628 | 240 | 97 | 9.4 |  |  | 300 | 400 | 480 | 0.9628 | 1.9256 | 2.8884 | 4.814 | 7.221 | 9.628 | 95.8361 | 96.8121 | 97.0582 | 97.004 | 96.7022 | 96.3329 | 96.7607 | 96.7134 | 97.5372 | 97.6589 | 97.5753 | 97.3115 | 96.9524 | 97.378 | 96.1531 | 97.2748 | 97.5216 | 97.4456 | 97.1983 | 96.8369 | 97.2329
GoodWe Technologies Co., Ltd. | GW9600H-ES [240V] | 9.6 kW, 240 Vac, Bi-directional Grid Support Utility Interactive PV and Battery Inverter | 9.628 | 240 | 95.5 | 45.22 |  |  | 300 | 400 | 480 | 0.9519 | 1.9038 | 2.8557 | 4.7595 | 7.1393 | 9.519 | 92.2072 | 94.7398 | 95.3899 | 95.5471 | 95.1557 | 94.5552 | 95.0973 | 93.0285 | 95.4529 | 96.0211 | 96.1062 | 95.7384 | 95.1732 | 95.6986 | 92.6051 | 95.1829 | 95.7232 | 95.9558 | 95.6413 | 94.9918 | 95.5403
GoodWe Technologies Co., Ltd. | GEP11.4-1-US30 [208V] | 9.88 kW, 208 Vac Grid Support Utility Interactive Inverter | 9.8814 | 208 | 96.5 | 4.5 |  |  | 217 | 330 | 500 | 0.98814 | 1.9763 | 2.9644 | 4.9407 | 7.411 | 9.8814 | 95.0829 | 95.9714 | 96.21 | 96.55 | 96.1543 | 95.27 | 96.1479 | 95.8886 | 96.8971 | 97.1029 | 97.0443 | 96.7729 | 96.4329 | 96.8233 | 94.6771 | 96.1986 | 96.5743 | 96.6643 | 96.4371 | 96.12 | 96.4031
GoodWe Technologies Co., Ltd. | GW11K4-MS-US30 [208V] | 9.88 kW, 208 Vac Grid Support Utility Interactive Inverter | 9.8814 | 208 | 96.5 | 4.5 |  |  | 217 | 330 | 500 | 0.98814 | 1.9763 | 2.9644 | 4.9407 | 7.411 | 9.8814 | 95.0829 | 95.9714 | 96.21 | 96.55 | 96.1543 | 95.27 | 96.1479 | 95.8886 | 96.8971 | 97.1029 | 97.0443 | 96.7729 | 96.4329 | 96.8233 | 94.6771 | 96.1986 | 96.5743 | 96.6643 | 96.4371 | 96.12 | 96.4031
GoodWe Technologies Co., Ltd. | GEH11.4-1U-US20 [240V] | 11.4 kW, 240 Vac, Bi-directional, Transformerless Grid Support Utility Interactive PV and Battery Inverter, with PCS functionality. | 11.3793 | 240 | 97 | 5.62 |  |  | 270 | 390 | 500 | 1.1379 | 2.2759 | 3.4138 | 5.6896 | 8.5345 | 11.3793 | 95.6314 | 96.44 | 96.7957 | 97.0514 | 96.98 | 96.7171 | 96.8788 | 96.49 | 97.4429 | 97.5329 | 97.4414 | 97.2029 | 96.98 | 97.2649 | 96.2414 | 97.1871 | 97.2243 | 97.1386 | 96.99 | 96.3657 | 96.998
GoodWe Technologies Co., Ltd. | GW11K4-ES-US20 [240V] | 11.4 kW, 240 Vac, Bi-directional, Transformerless Grid Support Utility Interactive PV and Battery Inverter, with PCS functionality. | 11.3793 | 240 | 97 | 5.62 |  |  | 270 | 390 | 500 | 1.1379 | 2.2759 | 3.4138 | 5.6896 | 8.5345 | 11.3793 | 95.6314 | 96.44 | 96.7957 | 97.0514 | 96.98 | 96.7171 | 96.8788 | 96.49 | 97.4429 | 97.5329 | 97.4414 | 97.2029 | 96.98 | 97.2649 | 96.2414 | 97.1871 | 97.2243 | 97.1386 | 96.99 | 96.3657 | 96.998
GoodWe Technologies Co., Ltd. | GEP11.4-1-US30 [240V] | 11.4 kW, 240 Vac Grid Support Utility Interactive Inverter | 11.397 | 240 | 97 | 4.5 |  |  | 250 | 380 | 500 | 1.1397 | 2.2794 | 3.4191 | 5.6985 | 8.5478 | 11.397 | 94.5714 | 95.9 | 96.32 | 96.94 | 96.6886 | 95.7543 | 96.5263 | 96.0429 | 97.1886 | 97.4571 | 97.6214 | 97.43 | 96.9071 | 97.3798 | 95.3171 | 96.7671 | 97.1414 | 97.2357 | 97.0314 | 96.7514 | 96.9917
GoodWe Technologies Co., Ltd. | GW11K4-MS-US30 [240V] | 11.4 kW, 240 Vac Grid Support Utility Interactive Inverter | 11.397 | 240 | 97 | 4.5 |  |  | 250 | 380 | 500 | 1.1397 | 2.2794 | 3.4191 | 5.6985 | 8.5478 | 11.397 | 94.5714 | 95.9 | 96.32 | 96.94 | 96.6886 | 95.7543 | 96.5263 | 96.0429 | 97.1886 | 97.4571 | 97.6214 | 97.43 | 96.9071 | 97.3798 | 95.3171 | 96.7671 | 97.1414 | 97.2357 | 97.0314 | 96.7514 | 96.9917
GoodWe Technologies Co., Ltd. | GW50K-SMT-US [480V] | 50 kW, 480 Vac, Transformerless Grid Support Utility Interactive Inverter | 51.252 | 480 | 98 | 7.14 |  |  | 550 | 720 | 850 | 5.1252 | 10.2504 | 15.3756 | 25.626 | 38.439 | 51.252 | 95.5271 | 97.1543 | 97.4986 | 97.8614 | 97.9057 | 97.8371 | 97.7114 | 97.0871 | 98.2357 | 98.5043 | 98.6143 | 98.5886 | 98.5329 | 98.5034 | 96.5657 | 97.8557 | 98.2057 | 98.4143 | 98.4 | 98.3657 | 98.2774
GoodWe Technologies Co., Ltd. | GW60K-SMT-US [480V] | 60 kW, 480 Vac, Transformerless Grid Support Utility Interactive Inverter | 61.469 | 480 | 98 | 7.1 |  |  | 550 | 720 | 850 | 6.1469 | 12.2937 | 18.4406 | 30.7343 | 46.1014 | 61.4686 | 96.4343 | 97.3271 | 97.6386 | 97.9029 | 97.8743 | 97.7457 | 97.7606 | 97.6843 | 98.3814 | 98.54 | 98.6314 | 98.5586 | 98.4643 | 98.5231 | 97.0443 | 98.0371 | 98.29 | 98.4514 | 98.3686 | 98.2957 | 98.3034
Hanwha Q CELLS | Q.PEAK DUO BLK-G10+/AC 360 [240V] | 360 W, 240 Vac, Grid Support Utility Interactive monocrystalline ACPV, black backsheet. DC module: Q.PEAK DUO BLK-G10+ 360. Microinverter: IQ7PLUS-72-ACM-US [240V] | 0.29 | 240 | 97 | 0.025 |  |  | 27 | 36 | 45 | 0.029 | 0.058 | 0.087 | 0.145 | 0.2175 | 0.29 | 95.0036 | 96.2457 | 97.1477 | 97.4291 | 97.1641 | 96.6039 | 97.0574 | 94.162 | 95.5752 | 96.7802 | 97.4953 | 97.4428 | 97.1569 | 97.1354 | 93.3214 | 94.8059 | 96.394 | 97.2732 | 97.3095 | 97.0757 | 96.8956
Hanwha Q CELLS | Q.PEAK DUO BLK-G10+/AC 365 [240V] | 365 W, 240 Vac, Grid Support Utility Interactive monocrystalline ACPV, black backsheet. DC module: Q.PEAK DUO BLK-G10+ 365. Microinverter: IQ7PLUS-72-ACM-US [240V] | 0.29 | 240 | 97 | 0.025 |  |  | 27 | 36 | 45 | 0.029 | 0.058 | 0.087 | 0.145 | 0.2175 | 0.29 | 95.0036 | 96.2457 | 97.1477 | 97.4291 | 97.1641 | 96.6039 | 97.0574 | 94.162 | 95.5752 | 96.7802 | 97.4953 | 97.4428 | 97.1569 | 97.1354 | 93.3214 | 94.8059 | 96.394 | 97.2732 | 97.3095 | 97.0757 | 96.8956
Hanwha Q CELLS | Q.PEAK DUO BLK-G10+/AC 370 [240V] | 370 W, 240 Vac, Grid Support Utility Interactive monocrystalline ACPV, black backsheet. DC module: Q.PEAK DUO BLK-G10+ 370. Microinverter: IQ7PLUS-72-ACM-US [240V] | 0.29 | 240 | 97 | 0.025 |  |  | 27 | 36 | 45 | 0.029 | 0.058 | 0.087 | 0.145 | 0.2175 | 0.29 | 95.0036 | 96.2457 | 97.1477 | 97.4291 | 97.1641 | 96.6039 | 97.0574 | 94.162 | 95.5752 | 96.7802 | 97.4953 | 97.4428 | 97.1569 | 97.1354 | 93.3214 | 94.8059 | 96.394 | 97.2732 | 97.3095 | 97.0757 | 96.8956
Hanwha Q CELLS | Q.PEAK DUO BLK-G6+/AC 340 [240V] | 340 W, 240 Vac, Grid Support Utility Interactive, monocrystalline ACPV, black backsheet. DC module: Q.PEAK DUO BLK-G6+ 340. Microinverter: IQ7PLUS-72-x-ACM-US-y [240V] | 0.29 | 240 | 97 | 0.025 |  |  | 27 | 36 | 45 | 0.029 | 0.058 | 0.087 | 0.145 | 0.2175 | 0.29 | 95.0036 | 96.2457 | 97.1477 | 97.4291 | 97.1641 | 96.6039 | 97.0574 | 94.162 | 95.5752 | 96.7802 | 97.4953 | 97.4428 | 97.1569 | 97.1354 | 93.3214 | 94.8059 | 96.394 | 97.2732 | 97.3095 | 97.0757 | 96.8956
Hanwha Q CELLS | Q.PEAK DUO BLK-G6+/AC 345 [240V] | 345 W, 240 Vac, Grid Support Utility Interactive, monocrystalline ACPV, black backsheet. DC module: Q.PEAK DUO BLK-G6+ 345. Microinverter: IQ7PLUS-72-x-ACM-US-y [240V] | 0.29 | 240 | 97 | 0.025 |  |  | 27 | 36 | 45 | 0.029 | 0.058 | 0.087 | 0.145 | 0.2175 | 0.29 | 95.0036 | 96.2457 | 97.1477 | 97.4291 | 97.1641 | 96.6039 | 97.0574 | 94.162 | 95.5752 | 96.7802 | 97.4953 | 97.4428 | 97.1569 | 97.1354 | 93.3214 | 94.8059 | 96.394 | 97.2732 | 97.3095 | 97.0757 | 96.8956
Hanwha Q CELLS America Inc. | Q.HOME+ HYB-G1-6.0 [240V] | 6.0 kW, 240 Vac, 1-phase, transformerless, bidirectional, hybrid PV and Battery Grid Support Utility Interactive Inverter with PV arc detector | 5.57 | 240 | 94 | 25 |  |  | 240 | 335 | 425 | 0.575 | 1.15 | 1.725 | 2.875 | 4.3125 | 5.75 | 86.8697 | 91.4943 | 93.1975 | 94.2773 | 94.5286 | 94.4195 | 93.8526 | 86.5347 | 91.7192 | 93.5326 | 94.7608 | 95.116 | 95.1425 | 94.3396 | 85.9441 | 91.0558 | 93.1196 | 94.5569 | 95.0559 | 95.1888 | 94.1609
Hanwha Q CELLS America Inc. | Q.HOME+ HYB-G1-7.0 [240V] | 7.0 kW, 240 Vac, 1-phase, transformerless, bidirectional, hybrid PV and Battery Grid Support Utility Interactive Inverter with PV arc detector | 6.666 | 240 | 94.5 | 25 |  |  | 290 | 360 | 425 | 0.6666 | 1.3332 | 1.9998 | 3.333 | 4.9995 | 6.666 | 88.1925 | 92.48 | 93.8642 | 94.7282 | 94.8593 | 94.6616 | 94.3168 | 87.895 | 92.5522 | 93.9857 | 94.9393 | 95.146 | 95.0843 | 94.5405 | 87.1883 | 91.8403 | 93.6653 | 94.8124 | 95.1882 | 95.1836 | 94.4389
Hanwha Q CELLS America Inc. | Q.HOME+ HYB-G1-7.6 [240V] | 7.6 kW, 240 Vac, 1-phase, transformerless, bidirectional, hybrid PV and Battery Grid Support Utility Interactive Inverter with PV arc detector | 7.642 | 240 | 95.5 | 44 |  |  | 304 | 402 | 500 | 0.76415 | 1.5283 | 2.2925 | 3.8208 | 5.7311 | 7.6415 | 91.7074 | 94.5729 | 95.3432 | 95.7328 | 95.6501 | 95.3856 | 95.4058 | 90.5573 | 94.4837 | 95.2373 | 95.7522 | 95.7552 | 95.573 | 95.4118 | 93.4546 | 95.5643 | 96.1659 | 96.4887 | 96.3651 | 96.1449 | 96.1997
Hanwha Q CELLS America Inc. | Q.HOME+ HYB-G1-8.6 [240V] | 8.6 kW, 240 Vac, 1-phase, transformerless, bidirectional, hybrid PV and Battery Grid Support Utility Interactive Inverter with PV arc detector | 8.604 | 240 | 96 | 40 |  |  | 258 | 379 | 500 | 0.86044 | 1.7209 | 2.5813 | 4.3022 | 6.4533 | 8.6044 | 92.6993 | 94.5399 | 95.2978 | 95.6136 | 95.4241 | 94.9404 | 95.2714 | 92.8441 | 95.2894 | 95.9701 | 96.1825 | 95.8716 | 95.5293 | 95.7814 | 93.6941 | 95.7768 | 96.2745 | 96.5194 | 96.2968 | 95.8922 | 96.1906
HiQ Solar | TSXL480-10k [480V] | 9.975 kW, 480 Vac Grid Support Utility Interactive Inverter | 9.975 | 480 | 97.5 | 8.3 |  |  | 450 | 750 | 850 | 0.9975 | 1.995 | 2.9925 | 4.9875 | 7.4812 | 9.975 | 94.1157 | 96.7771 | 97.3429 | 97.7271 | 97.6957 | 97.5171 | 97.4619 | 94.11 | 96.8457 | 97.6443 | 98.1614 | 98.22 | 98.14 | 97.9015 | 93.1871 | 96.46 | 97.4557 | 98.1029 | 98.2386 | 98.2 | 97.8232
Hoymiles Power Electronics Inc. | HM-300N [240V] | 295 W, 240 Vac Grid Support Utility Interactive Microinverter | 0.29542 | 240 | 96.5 | 0.108 |  |  | 29 | 40 | 48 | 0.029542 | 0.059084 | 0.088625 | 0.14771 | 0.22156 | 0.29542 | 95.7121 | 96.1282 | 96.1964 | 96.433 | 96.6065 | 96.1055 | 96.4361 | 95.909 | 95.9846 | 96.359 | 96.3181 | 96.6257 | 96.449 | 96.4595 | 95.3737 | 95.8309 | 96.4129 | 96.185 | 96.6993 | 96.541 | 96.4526
Hoymiles Power Electronics Inc. | HM-300NA [240V] | 295 W, 240 Vac Grid Support Utility Interactive Microinverter | 0.29542 | 240 | 96.5 | 0.108 |  |  | 29 | 40 | 48 | 0.029542 | 0.059084 | 0.088625 | 0.14771 | 0.22156 | 0.29542 | 95.7121 | 96.1282 | 96.1964 | 96.433 | 96.6065 | 96.1055 | 96.4361 | 95.909 | 95.9846 | 96.359 | 96.3181 | 96.6257 | 96.449 | 96.4595 | 95.3737 | 95.8309 | 96.4129 | 96.185 | 96.6993 | 96.541 | 96.4526
Hoymiles Power Electronics Inc. | HM-300NT [240V] | 295 W, 240 Vac Grid Support Utility Interactive Microinverter | 0.29542 | 240 | 96.5 | 0.108 |  |  | 29 | 40 | 48 | 0.029542 | 0.059084 | 0.088625 | 0.14771 | 0.22156 | 0.29542 | 95.7121 | 96.1282 | 96.1964 | 96.433 | 96.6065 | 96.1055 | 96.4361 | 95.909 | 95.9846 | 96.359 | 96.3181 | 96.6257 | 96.449 | 96.4595 | 95.3737 | 95.8309 | 96.4129 | 96.185 | 96.6993 | 96.541 | 96.4526
Hoymiles Power Electronics Inc. | HMS-300-1A-NA [240V] | 295 W, 240 Vac Grid Support Utility Interactive Microinverter | 0.29542 | 240 | 96.5 | 0.108 |  |  | 29 | 40 | 48 | 0.029542 | 0.059084 | 0.088625 | 0.14771 | 0.22156 | 0.29542 | 95.7121 | 96.1282 | 96.1964 | 96.433 | 96.6065 | 96.1055 | 96.4361 | 95.909 | 95.9846 | 96.359 | 96.3181 | 96.6257 | 96.449 | 96.4595 | 95.3737 | 95.8309 | 96.4129 | 96.185 | 96.6993 | 96.541 | 96.4526
Hoymiles Power Electronics Inc. | HMS-300-1D-NA [240V] | 295 W, 240 Vac Grid Support Utility Interactive Microinverter | 0.29542 | 240 | 96.5 | 0.108 |  |  | 29 | 40 | 48 | 0.029542 | 0.059084 | 0.088625 | 0.14771 | 0.22156 | 0.29542 | 95.7121 | 96.1282 | 96.1964 | 96.433 | 96.6065 | 96.1055 | 96.4361 | 95.909 | 95.9846 | 96.359 | 96.3181 | 96.6257 | 96.449 | 96.4595 | 95.3737 | 95.8309 | 96.4129 | 96.185 | 96.6993 | 96.541 | 96.4526
Hoymiles Power Electronics Inc. | HMS-300-1T-NA [240V] | 295 W, 240 Vac Grid Support Utility Interactive Microinverter | 0.29542 | 240 | 96.5 | 0.108 |  |  | 29 | 40 | 48 | 0.029542 | 0.059084 | 0.088625 | 0.14771 | 0.22156 | 0.29542 | 95.7121 | 96.1282 | 96.1964 | 96.433 | 96.6065 | 96.1055 | 96.4361 | 95.909 | 95.9846 | 96.359 | 96.3181 | 96.6257 | 96.449 | 96.4595 | 95.3737 | 95.8309 | 96.4129 | 96.185 | 96.6993 | 96.541 | 96.4526
Hoymiles Power Electronics Inc. | HM-350N [240V] | 349 W, 240 Vac Grid Support Utility Interactive Microinverter | 0.3495 | 240 | 96.5 | 0.105 |  |  | 33 | 40 | 48 | 0.03495 | 0.069899 | 0.10485 | 0.17475 | 0.26212 | 0.3495 | 95.7117 | 96.1284 | 96.1965 | 96.4329 | 96.6064 | 96.1053 | 96.436 | 95.9087 | 95.9847 | 96.3587 | 96.3192 | 96.625 | 96.449 | 96.4594 | 95.3735 | 95.831 | 96.4129 | 96.1844 | 96.6999 | 96.5412 | 96.4528
Hoymiles Power Electronics Inc. | HM-350NA [240V] | 349 W, 240 Vac Grid Support Utility Interactive Microinverter | 0.3495 | 240 | 96.5 | 0.105 |  |  | 33 | 40 | 48 | 0.03495 | 0.069899 | 0.10485 | 0.17475 | 0.26212 | 0.3495 | 95.7117 | 96.1284 | 96.1965 | 96.4329 | 96.6064 | 96.1053 | 96.436 | 95.9087 | 95.9847 | 96.3587 | 96.3192 | 96.625 | 96.449 | 96.4594 | 95.3735 | 95.831 | 96.4129 | 96.1844 | 96.6999 | 96.5412 | 96.4528
Hoymiles Power Electronics Inc. | HM-350NT [240V] | 349 W, 240 Vac Grid Support Utility Interactive Microinverter | 0.3495 | 240 | 96.5 | 0.105 |  |  | 33 | 40 | 48 | 0.03495 | 0.069899 | 0.10485 | 0.17475 | 0.26212 | 0.3495 | 95.7117 | 96.1284 | 96.1965 | 96.4329 | 96.6064 | 96.1053 | 96.436 | 95.9087 | 95.9847 | 96.3587 | 96.3192 | 96.625 | 96.449 | 96.4594 | 95.3735 | 95.831 | 96.4129 | 96.1844 | 96.6999 | 96.5412 | 96.4528
Hoymiles Power Electronics Inc. | HMS-350-1A-NA [240V] | 349 W, 240 Vac Grid Support Utility Interactive Microinverter | 0.3495 | 240 | 96.5 | 0.105 |  |  | 33 | 40 | 48 | 0.03495 | 0.069899 | 0.10485 | 0.17475 | 0.26212 | 0.3495 | 95.7117 | 96.1284 | 96.1965 | 96.4329 | 96.6064 | 96.1053 | 96.436 | 95.9087 | 95.9847 | 96.3587 | 96.3192 | 96.625 | 96.449 | 96.4594 | 95.3735 | 95.831 | 96.4129 | 96.1844 | 96.6999 | 96.5412 | 96.4528
Hoymiles Power Electronics Inc. | HMS-350-1D-NA [240V] | 349 W, 240 Vac Grid Support Utility Interactive Microinverter | 0.3495 | 240 | 96.5 | 0.105 |  |  | 33 | 40 | 48 | 0.03495 | 0.069899 | 0.10485 | 0.17475 | 0.26212 | 0.3495 | 95.7117 | 96.1284 | 96.1965 | 96.4329 | 96.6064 | 96.1053 | 96.436 | 95.9087 | 95.9847 | 96.3587 | 96.3192 | 96.625 | 96.449 | 96.4594 | 95.3735 | 95.831 | 96.4129 | 96.1844 | 96.6999 | 96.5412 | 96.4528
Hoymiles Power Electronics Inc. | HMS-350-1T-NA [240V] | 349 W, 240 Vac Grid Support Utility Interactive Microinverter | 0.3495 | 240 | 96.5 | 0.105 |  |  | 33 | 40 | 48 | 0.03495 | 0.069899 | 0.10485 | 0.17475 | 0.26212 | 0.3495 | 95.7117 | 96.1284 | 96.1965 | 96.4329 | 96.6064 | 96.1053 | 96.436 | 95.9087 | 95.9847 | 96.3587 | 96.3192 | 96.625 | 96.449 | 96.4594 | 95.3735 | 95.831 | 96.4129 | 96.1844 | 96.6999 | 96.5412 | 96.4528
Hoymiles Power Electronics Inc. | HM-400N [240V] | 382 W, 240 Vac Grid Support Utility Interactive Microinverter | 0.38254 | 240 | 96.5 | 0.105 |  |  | 34 | 42 | 48 | 0.038254 | 0.076508 | 0.11476 | 0.19127 | 0.28691 | 0.38254 | 95.2284 | 96.2184 | 96.2572 | 96.5457 | 96.7835 | 96.1938 | 96.5505 | 95.6795 | 96.127 | 96.4072 | 96.3431 | 96.7759 | 96.5316 | 96.5522 | 96.0364 | 95.9735 | 96.4085 | 96.2046 | 96.6989 | 96.6089 | 96.4929
Hoymiles Power Electronics Inc. | HM-400NA [240V] | 382 W, 240 Vac Grid Support Utility Interactive Microinverter | 0.38254 | 240 | 96.5 | 0.105 |  |  | 34 | 42 | 48 | 0.038254 | 0.076508 | 0.11476 | 0.19127 | 0.28691 | 0.38254 | 95.2284 | 96.2184 | 96.2572 | 96.5457 | 96.7835 | 96.1938 | 96.5505 | 95.6795 | 96.127 | 96.4072 | 96.3431 | 96.7759 | 96.5316 | 96.5522 | 96.0364 | 95.9735 | 96.4085 | 96.2046 | 96.6989 | 96.6089 | 96.4929
Hoymiles Power Electronics Inc. | HM-400NT [240V] | 382 W, 240 Vac Grid Support Utility Interactive Microinverter | 0.38254 | 240 | 96.5 | 0.105 |  |  | 34 | 42 | 48 | 0.038254 | 0.076508 | 0.11476 | 0.19127 | 0.28691 | 0.38254 | 95.2284 | 96.2184 | 96.2572 | 96.5457 | 96.7835 | 96.1938 | 96.5505 | 95.6795 | 96.127 | 96.4072 | 96.3431 | 96.7759 | 96.5316 | 96.5522 | 96.0364 | 95.9735 | 96.4085 | 96.2046 | 96.6989 | 96.6089 | 96.4929
Hoymiles Power Electronics Inc. | HMS-400-1A-NA [240V] | 382 W, 240 Vac Grid Support Utility Interactive Microinverter | 0.38254 | 240 | 96.5 | 0.105 |  |  | 34 | 42 | 48 | 0.038 | 0.077 | 0.115 | 0.191 | 0.287 | 0.383 | 95.23 | 96.22 | 96.26 | 96.55 | 96.78 | 96.19 | 96.55 | 95.68 | 96.13 | 96.41 | 96.34 | 96.78 | 96.53 | 96.55 | 96.04 | 95.97 | 96.41 | 96.2 | 96.7 | 96.61 | 96.49
Hoymiles Power Electronics Inc. | HMS-400-1D-NA [240V] | 382 W, 240 Vac Grid Support Utility Interactive Microinverter | 0.38254 | 240 | 96.5 | 0.105 |  |  | 34 | 42 | 48 | 0.038 | 0.077 | 0.115 | 0.191 | 0.287 | 0.383 | 95.23 | 96.22 | 96.26 | 96.55 | 96.78 | 96.19 | 96.55 | 95.68 | 96.13 | 96.41 | 96.34 | 96.78 | 96.53 | 96.55 | 96.04 | 95.97 | 96.41 | 96.2 | 96.7 | 96.61 | 96.49
Hoymiles Power Electronics Inc. | HMS-400-1T-NA [240V] | 382 W, 240 Vac Grid Support Utility Interactive Microinverter | 0.38254 | 240 | 96.5 | 0.105 |  |  | 34 | 42 | 48 | 0.038 | 0.077 | 0.115 | 0.191 | 0.287 | 0.383 | 95.23 | 96.22 | 96.26 | 96.55 | 96.78 | 96.19 | 96.55 | 95.68 | 96.13 | 96.41 | 96.34 | 96.78 | 96.53 | 96.55 | 96.04 | 95.97 | 96.41 | 96.2 | 96.7 | 96.61 | 96.49
Hoymiles Power Electronics Inc. | HM-600N [240V] | 590 W, 240 Vac Grid Support Utility Interactive Microinverter | 0.591 | 240 | 96.5 | 0.11 |  |  | 29 | 37 | 48 | 0.059145 | 0.11829 | 0.17743 | 0.29572 | 0.44358 | 0.59145 | 95.4668 | 96.1756 | 96.2278 | 96.4901 | 96.5298 | 96.1502 | 96.406 | 95.7931 | 96.0557 | 96.3854 | 96.3313 | 96.632 | 96.4892 | 96.4698 | 95.7024 | 95.9011 | 96.3892 | 96.1954 | 96.5933 | 96.5756 | 96.4141
Hoymiles Power Electronics Inc. | HM-600NT [240V] | 590 W, 240 Vac Grid Support Utility Interactive Microinverter | 0.591 | 240 | 96.5 | 0.11 |  |  | 29 | 37 | 48 | 0.059145 | 0.11829 | 0.17743 | 0.29572 | 0.44358 | 0.59145 | 95.4668 | 96.1756 | 96.2278 | 96.4901 | 96.5298 | 96.1502 | 96.406 | 95.7931 | 96.0557 | 96.3854 | 96.3313 | 96.632 | 96.4892 | 96.4698 | 95.7024 | 95.9011 | 96.3892 | 96.1954 | 96.5933 | 96.5756 | 96.4141
Hoymiles Power Electronics Inc. | HMS-600-2D-NA [240V] | 590W, 240 Vac Grid Support Utility Interactive Microinverter | 0.591 | 240 | 96.5 | 0.11 |  |  | 29 | 37 | 48 | 0.059145 | 0.11829 | 0.17743 | 0.29572 | 0.44358 | 0.59145 | 95.4668 | 96.1756 | 96.2278 | 96.4901 | 96.5298 | 96.1502 | 96.406 | 95.7931 | 96.0557 | 96.3854 | 96.3313 | 96.632 | 96.4892 | 96.4698 | 95.7024 | 95.9011 | 96.3892 | 96.1954 | 96.5933 | 96.5756 | 96.4141
Hoymiles Power Electronics Inc. | HMS-600-2T-NA [240V] | 590W, 240 Vac Grid Support Utility Interactive Microinverter | 0.591 | 240 | 96.5 | 0.11 |  |  | 29 | 37 | 48 | 0.059145 | 0.11829 | 0.17743 | 0.29572 | 0.44358 | 0.59145 | 95.4668 | 96.1756 | 96.2278 | 96.4901 | 96.5298 | 96.1502 | 96.406 | 95.7931 | 96.0557 | 96.3854 | 96.3313 | 96.632 | 96.4892 | 96.4698 | 95.7024 | 95.9011 | 96.3892 | 96.1954 | 96.5933 | 96.5756 | 96.4141
Hoymiles Power Electronics Inc. | HM-700N [240V] | 696 W, 240 Vac Grid Support Utility Interactive Microinverter | 0.697 | 240 | 96.5 | 0.11 |  |  | 33 | 42 | 48 | 0.06975 | 0.1395 | 0.20925 | 0.34875 | 0.52312 | 0.6975 | 95.4666 | 96.1751 | 96.2274 | 96.4896 | 96.53 | 96.1505 | 96.406 | 95.7929 | 96.0559 | 96.3859 | 96.3322 | 96.632 | 96.4896 | 96.47 | 95.7024 | 95.901 | 96.3897 | 96.3322 | 96.5935 | 96.5753 | 96.443
Hoymiles Power Electronics Inc. | HM-700NT [240V] | 696 W, 240 Vac Grid Support Utility Interactive Microinverter | 0.697 | 240 | 96.5 | 0.11 |  |  | 33 | 42 | 48 | 0.06975 | 0.1395 | 0.20925 | 0.34875 | 0.52312 | 0.6975 | 95.4666 | 96.1751 | 96.2274 | 96.4896 | 96.53 | 96.1505 | 96.406 | 95.7929 | 96.0559 | 96.3859 | 96.3322 | 96.632 | 96.4896 | 96.47 | 95.7024 | 95.901 | 96.3897 | 96.3322 | 96.5935 | 96.5753 | 96.443
Hoymiles Power Electronics Inc. | HMS-700-2D-NA [240V] | 696W, 240 Vac Grid Support Utility Interactive Microinverter | 0.697 | 240 | 96.5 | 0.11 |  |  | 33 | 42 | 48 | 0.06975 | 0.1395 | 0.20925 | 0.34875 | 0.52312 | 0.6975 | 95.4666 | 96.1751 | 96.2274 | 96.4896 | 96.53 | 96.1505 | 96.406 | 95.7929 | 96.0559 | 96.3859 | 96.3322 | 96.632 | 96.4896 | 96.47 | 95.7024 | 95.901 | 96.3897 | 96.3322 | 96.5935 | 96.5753 | 96.443
Hoymiles Power Electronics Inc. | HMS-700-2T-NA [240V] | 696W, 240 Vac Grid Support Utility Interactive Microinverter | 0.697 | 240 | 96.5 | 0.11 |  |  | 33 | 42 | 48 | 0.06975 | 0.1395 | 0.20925 | 0.34875 | 0.52312 | 0.6975 | 95.4666 | 96.1751 | 96.2274 | 96.4896 | 96.53 | 96.1505 | 96.406 | 95.7929 | 96.0559 | 96.3859 | 96.3322 | 96.632 | 96.4896 | 96.47 | 95.7024 | 95.901 | 96.3897 | 96.3322 | 96.5935 | 96.5753 | 96.443
Hoymiles Power Electronics Inc. | HM-800N [240V] | 766 W, 240 Vac Grid Support Utility Interactive Microinverter | 0.767 | 240 | 96.5 | 0.11 |  |  | 34 | 42 | 48 | 0.076709 | 0.15342 | 0.23013 | 0.38354 | 0.57532 | 0.76709 | 95.467 | 96.1734 | 96.2274 | 96.4901 | 96.6946 | 96.1498 | 96.4932 | 95.7932 | 96.0559 | 96.3844 | 96.3319 | 96.7007 | 96.4903 | 96.5062 | 95.7028 | 95.9016 | 96.4122 | 96.1946 | 96.7005 | 96.575 | 96.4735
Hoymiles Power Electronics Inc. | HM-800NT [240V] | 766 W, 240 Vac Grid Support Utility Interactive Microinverter | 0.767 | 240 | 96.5 | 0.11 |  |  | 34 | 42 | 48 | 0.076709 | 0.15342 | 0.23013 | 0.38354 | 0.57532 | 0.76709 | 95.467 | 96.1734 | 96.2274 | 96.4901 | 96.6946 | 96.1498 | 96.4932 | 95.7932 | 96.0559 | 96.3844 | 96.3319 | 96.7007 | 96.4903 | 96.5062 | 95.7028 | 95.9016 | 96.4122 | 96.1946 | 96.7005 | 96.575 | 96.4735
Hoymiles Power Electronics Inc. | HMS-800-2D-NA [240V] | 766W, 240 Vac Grid Support Utility Interactive Microinverter | 0.767 | 240 | 96.5 | 0.11 |  |  | 34 | 42 | 48 | 0.076709 | 0.15342 | 0.23013 | 0.38354 | 0.57532 | 0.76709 | 95.467 | 96.1734 | 96.2274 | 96.4901 | 96.6946 | 96.1498 | 96.4932 | 95.7932 | 96.0559 | 96.3844 | 96.3319 | 96.7007 | 96.4903 | 96.5062 | 95.7028 | 95.9016 | 96.4122 | 96.1946 | 96.7005 | 96.575 | 96.4735
Hoymiles Power Electronics Inc. | HMS-800-2T-NA [240V] | 766W, 240 Vac Grid Support Utility Interactive Microinverter | 0.767 | 240 | 96.5 | 0.11 |  |  | 34 | 42 | 48 | 0.076709 | 0.15342 | 0.23013 | 0.38354 | 0.57532 | 0.76709 | 95.467 | 96.1734 | 96.2274 | 96.4901 | 96.6946 | 96.1498 | 96.4932 | 95.7932 | 96.0559 | 96.3844 | 96.3319 | 96.7007 | 96.4903 | 96.5062 | 95.7028 | 95.9016 | 96.4122 | 96.1946 | 96.7005 | 96.575 | 96.4735
Hoymiles Power Electronics Inc. | HM-1000N [240V] | 1.0 kW, 240 Vac Grid Support Utility Interactive Microinverter | 0.985 | 240 | 96.5 | 0.11 |  |  | 32 | 40 | 48 | 0.095806 | 0.19161 | 0.28742 | 0.47903 | 0.71854 | 0.95806 | 95.815 | 96.1851 | 96.2672 | 96.6194 | 96.5502 | 96.1507 | 96.4632 | 95.9365 | 96.1559 | 96.3958 | 96.552 | 96.6254 | 96.1894 | 96.5096 | 95.783 | 96.0056 | 96.4296 | 96.3542 | 96.6506 | 96.5455 | 96.4896
Hoymiles Power Electronics Inc. | HM-1000NT [240V] | 1.0 kW, 240 Vac Grid Support Utility Interactive Microinverter | 0.985 | 240 | 96.5 | 0.11 |  |  | 32 | 40 | 48 | 0.095806 | 0.19161 | 0.28742 | 0.47903 | 0.71854 | 0.95806 | 95.815 | 96.1851 | 96.2672 | 96.6194 | 96.5502 | 96.1507 | 96.4632 | 95.9365 | 96.1559 | 96.3958 | 96.552 | 96.6254 | 96.1894 | 96.5096 | 95.783 | 96.0056 | 96.4296 | 96.3542 | 96.6506 | 96.5455 | 96.4896
Hoymiles Power Electronics Inc. | HMS-1000-4D-NA [240V] | 985 W, 240 Vac Grid Support Utility Interactive Microinverter | 0.985 | 240 | 96.5 | 0.11 |  |  | 32 | 40 | 48 | 0.095806 | 0.19161 | 0.28742 | 0.47903 | 0.71854 | 0.95806 | 95.815 | 96.1851 | 96.2672 | 96.6194 | 96.5502 | 96.1507 | 96.4632 | 95.9365 | 96.1559 | 96.3958 | 96.552 | 96.6254 | 96.1894 | 96.5096 | 95.783 | 96.0056 | 96.4296 | 96.3542 | 96.6506 | 96.5455 | 96.4896
Hoymiles Power Electronics Inc. | HMS-1000-4T-NA [240V] | 1.0 kW, 240 Vac Grid Support Utility Interactive Microinverter | 0.985 | 240 | 96.5 | 0.11 |  |  | 32 | 40 | 48 | 0.095806 | 0.19161 | 0.28742 | 0.47903 | 0.71854 | 0.95806 | 95.815 | 96.1851 | 96.2672 | 96.6194 | 96.5502 | 96.1507 | 96.4632 | 95.9365 | 96.1559 | 96.3958 | 96.552 | 96.6254 | 96.1894 | 96.5096 | 95.783 | 96.0056 | 96.4296 | 96.3542 | 96.6506 | 96.5455 | 96.4896
Hoymiles Power Electronics Inc. | HM-1000 [240V] | 1.0 kW, 240 Vac Grid Support Utility Interactive Microinverters | 1.032 | 240 | 96.5 | 0.03 |  |  | 27 | 37 | 48 | 0.10324 | 0.20649 | 0.30973 | 0.51622 | 0.77433 | 1.0324 | 95.6081 | 96.4152 | 96.5362 | 96.4505 | 96.7161 | 96.3963 | 96.5634 | 96.0046 | 96.2823 | 96.573 | 96.6487 | 96.7153 | 96.605 | 96.6286 | 95.8394 | 96.0883 | 96.3396 | 96.6799 | 96.7142 | 96.6125 | 96.5907
Hoymiles Power Electronics Inc. | HM-1000T [240V] | 1.0 kW, 240 Vac Grid Support Utility Interactive Microinverters | 1.032 | 240 | 96.5 | 0.03 |  |  | 27 | 37 | 48 | 0.10324 | 0.20649 | 0.30973 | 0.51622 | 0.77433 | 1.0324 | 95.6081 | 96.4152 | 96.5362 | 96.4505 | 96.7161 | 96.3963 | 96.5634 | 96.0046 | 96.2823 | 96.573 | 96.6487 | 96.7153 | 96.605 | 96.6286 | 95.8394 | 96.0883 | 96.3396 | 96.6799 | 96.7142 | 96.6125 | 96.5907
Hoymiles Power Electronics Inc. | HMS-1000-4D [240V] | 1.0 kW, 240 Vac Grid Support Utility Interactive Microinverter | 1.032 | 240 | 96.5 | 0.03 |  |  | 27 | 37 | 48 | 0.10324 | 0.20649 | 0.30973 | 0.51622 | 0.77433 | 1.0324 | 95.6081 | 96.4152 | 96.5362 | 96.4505 | 96.7161 | 96.3963 | 96.5634 | 96.0046 | 96.2823 | 96.573 | 96.6487 | 96.7153 | 96.605 | 96.6286 | 95.8394 | 96.0883 | 96.3396 | 96.6799 | 96.7142 | 96.6125 | 96.5907
Hoymiles Power Electronics Inc. | HMS-1000-4T [240V] | 1.0 kW, 240 Vac Grid Support Utility Interactive Microinverter | 1.032 | 240 | 96.5 | 0.03 |  |  | 27 | 37 | 48 | 0.10324 | 0.20649 | 0.30973 | 0.51622 | 0.77433 | 1.0324 | 95.6081 | 96.4152 | 96.5362 | 96.4505 | 96.7161 | 96.3963 | 96.5634 | 96.0046 | 96.2823 | 96.573 | 96.6487 | 96.7153 | 96.605 | 96.6286 | 95.8394 | 96.0883 | 96.3396 | 96.6799 | 96.7142 | 96.6125 | 96.5907
Hoymiles Power Electronics Inc. | HM-1200 [240V] | 1.2 kW, 240 Vac Grid Support Utility Interactive Microinverters | 1.213 | 240 | 96.5 | 0.01461 |  |  | 32 | 40 | 48 | 0.12132 | 0.24264 | 0.36395 | 0.60659 | 0.90989 | 1.2132 | 95.813 | 96.1105 | 96.2544 | 96.6096 | 96.2797 | 95.4203 | 96.2758 | 95.8493 | 96.168 | 96.2843 | 96.5421 | 96.5331 | 96.0437 | 96.4351 | 95.3869 | 95.9598 | 96.2058 | 96.321 | 96.553 | 96.3013 | 96.3737
Hoymiles Power Electronics Inc. | HM-1200N [240V] | 1.2 kW, 240 Vac Grid Support Utility Interactive Microinverter | 1.213 | 240 | 96.5 | 0.01461 |  |  | 32 | 40 | 48 | 0.12132 | 0.24264 | 0.36395 | 0.60659 | 0.90989 | 1.2132 | 95.813 | 96.1105 | 96.2544 | 96.6096 | 96.2797 | 95.4203 | 96.2758 | 95.8493 | 96.168 | 96.2843 | 96.5421 | 96.5331 | 96.0437 | 96.4351 | 95.3869 | 95.9598 | 96.2058 | 96.321 | 96.553 | 96.3013 | 96.3737
Hoymiles Power Electronics Inc. | HM-1200NT [240V] | 1.2 kW, 240 Vac Grid Support Utility Interactive Microinverter | 1.213 | 240 | 96.5 | 0.01461 |  |  | 32 | 40 | 48 | 0.12132 | 0.24264 | 0.36395 | 0.60659 | 0.90989 | 1.2132 | 95.813 | 96.1105 | 96.2544 | 96.6096 | 96.2797 | 95.4203 | 96.2758 | 95.8493 | 96.168 | 96.2843 | 96.5421 | 96.5331 | 96.0437 | 96.4351 | 95.3869 | 95.9598 | 96.2058 | 96.321 | 96.553 | 96.3013 | 96.3737
Hoymiles Power Electronics Inc. | HM-1200T [240V] | 1.2 kW, 240 Vac Grid Support Utility Interactive Microinverters | 1.213 | 240 | 96.5 | 0.01461 |  |  | 32 | 40 | 48 | 0.12132 | 0.24264 | 0.36395 | 0.60659 | 0.90989 | 1.2132 | 95.813 | 96.1105 | 96.2544 | 96.6096 | 96.2797 | 95.4203 | 96.2758 | 95.8493 | 96.168 | 96.2843 | 96.5421 | 96.5331 | 96.0437 | 96.4351 | 95.3869 | 95.9598 | 96.2058 | 96.321 | 96.553 | 96.3013 | 96.3737
Hoymiles Power Electronics Inc. | HMS-1200-4D [240V] | 1.2 kW, 240 Vac Grid Support Utility Interactive Microinverter | 1.213 | 240 | 96.5 | 0.01461 |  |  | 32 | 40 | 48 | 0.12132 | 0.24264 | 0.36395 | 0.60659 | 0.90989 | 1.2132 | 95.813 | 96.1105 | 96.2544 | 96.6096 | 96.2797 | 95.4203 | 96.2758 | 95.8493 | 96.168 | 96.2843 | 96.5421 | 96.5331 | 96.0437 | 96.4351 | 95.3869 | 95.9598 | 96.2058 | 96.321 | 96.553 | 96.3013 | 96.3737
Hoymiles Power Electronics Inc. | HMS-1200-4D-NA [240V] | 1.2 kW, 240 Vac Grid Support Utility Interactive Microinverter | 1.213 | 240 | 96.5 | 0.01461 |  |  | 32 | 40 | 48 | 0.12132 | 0.24264 | 0.36395 | 0.60659 | 0.90989 | 1.2132 | 95.813 | 96.1105 | 96.2544 | 96.6096 | 96.2797 | 95.4203 | 96.2758 | 95.8493 | 96.168 | 96.2843 | 96.5421 | 96.5331 | 96.0437 | 96.4351 | 95.3869 | 95.9598 | 96.2058 | 96.321 | 96.553 | 96.3013 | 96.3737
Hoymiles Power Electronics Inc. | HMS-1200-4T [240V] | 1.2 kW, 240 Vac Grid Support Utility Interactive Microinverter | 1.213 | 240 | 96.5 | 0.01461 |  |  | 32 | 40 | 48 | 0.12132 | 0.24264 | 0.36395 | 0.60659 | 0.90989 | 1.2132 | 95.813 | 96.1105 | 96.2544 | 96.6096 | 96.2797 | 95.4203 | 96.2758 | 95.8493 | 96.168 | 96.2843 | 96.5421 | 96.5331 | 96.0437 | 96.4351 | 95.3869 | 95.9598 | 96.2058 | 96.321 | 96.553 | 96.3013 | 96.3737
Hoymiles Power Electronics Inc. | HMS-1200-4T-NA [240V] | 1.2 kW, 240 Vac Grid Support Utility Interactive Microinverter | 1.213 | 240 | 96.5 | 0.01461 |  |  | 32 | 40 | 48 | 0.12132 | 0.24264 | 0.36395 | 0.60659 | 0.90989 | 1.2132 | 95.813 | 96.1105 | 96.2544 | 96.6096 | 96.2797 | 95.4203 | 96.2758 | 95.8493 | 96.168 | 96.2843 | 96.5421 | 96.5331 | 96.0437 | 96.4351 | 95.3869 | 95.9598 | 96.2058 | 96.321 | 96.553 | 96.3013 | 96.3737
Hoymiles Power Electronics Inc. | HM-1500N [240V] | 1.438 kW, 240 Vac Grid Support Utility Interactive Microinverter | 1.439 | 240 | 96.5 | 0.11 |  |  | 36 | 42 | 48 | 0.1439 | 0.2878 | 0.4317 | 0.7195 | 1.0793 | 1.439 | 95.475 | 96.1751 | 96.2272 | 96.4894 | 96.5302 | 96.1507 | 96.4064 | 95.7865 | 96.0559 | 96.3858 | 96.332 | 96.6319 | 96.4894 | 96.4696 | 95.703 | 95.9005 | 96.3909 | 96.1942 | 96.5937 | 96.5755 | 96.4142
Hoymiles Power Electronics Inc. | HM-1500NT [240V] | 1.438 kW, 240 Vac Grid Support Utility Interactive Microinverter | 1.439 | 240 | 96.5 | 0.11 |  |  | 36 | 42 | 48 | 0.1439 | 0.2878 | 0.4317 | 0.7195 | 1.0793 | 1.439 | 95.475 | 96.1751 | 96.2272 | 96.4894 | 96.5302 | 96.1507 | 96.4064 | 95.7865 | 96.0559 | 96.3858 | 96.332 | 96.6319 | 96.4894 | 96.4696 | 95.703 | 95.9005 | 96.3909 | 96.1942 | 96.5937 | 96.5755 | 96.4142
Hoymiles Power Electronics Inc. | HMS-1500-4D-NA [240V] | 1.438 kW, 240 Vac Grid Support Utility Interactive Microinverter | 1.439 | 240 | 96.5 | 0.11 |  |  | 36 | 42 | 48 | 0.1439 | 0.2878 | 0.4317 | 0.7195 | 1.0793 | 1.439 | 95.475 | 96.1751 | 96.2272 | 96.4894 | 96.5302 | 96.1507 | 96.4064 | 95.7865 | 96.0559 | 96.3858 | 96.332 | 96.6319 | 96.4894 | 96.4696 | 95.703 | 95.9005 | 96.3909 | 96.1942 | 96.5937 | 96.5755 | 96.4142
Hoymiles Power Electronics Inc. | HMS-1500-4T-NA [240V] | 1.5 kW, 240 Vac Grid Support Utility Interactive Microinverter | 1.439 | 240 | 96.5 | 0.11 |  |  | 36 | 42 | 48 | 0.1439 | 0.2878 | 0.4317 | 0.7195 | 1.0793 | 1.439 | 95.475 | 96.1751 | 96.2272 | 96.4894 | 96.5302 | 96.1507 | 96.4064 | 95.7865 | 96.0559 | 96.3858 | 96.332 | 96.6319 | 96.4894 | 96.4696 | 95.703 | 95.9005 | 96.3909 | 96.1942 | 96.5937 | 96.5755 | 96.4142
Hoymiles Power Electronics Inc. | HMS-1600-4T-NA [240V] | 1440 W, 240 Vac Grid Support Utility Interactive Microinverter | 1.447 | 240 | 96.5 | 0.11 |  |  | 29 | 42 | 48 | 0.14472 | 0.28944 | 0.43415 | 0.72359 | 1.0854 | 1.4472 | 94.6961 | 96.0527 | 96.3843 | 96.4744 | 96.5176 | 96.0288 | 96.372 | 94.7366 | 95.7868 | 96.4262 | 96.4529 | 96.5031 | 96.1136 | 96.3574 | 94.2175 | 95.7975 | 96.3803 | 96.4615 | 96.4814 | 96.1025 | 96.3214
Hoymiles Power Electronics Inc. | HM-1500 [240V] | 1.5 kW, 240 Vac Grid Support Utility Interactive Microinverters | 1.551 | 240 | 96.5 | 0.03 |  |  | 36 | 42 | 48 | 0.15507 | 0.31014 | 0.46522 | 0.77536 | 1.163 | 1.5507 | 95.9528 | 96.054 | 96.306 | 96.641 | 96.7401 | 95.8974 | 96.5592 | 95.9448 | 95.6511 | 96.3554 | 96.3046 | 96.7191 | 96.4267 | 96.4894 | 95.1415 | 95.8675 | 96.4516 | 96.1667 | 96.6732 | 96.591 | 96.4346
Hoymiles Power Electronics Inc. | HM-1500T [240V] | 1.5 kW, 240 Vac Grid Support Utility Interactive Microinverters | 1.551 | 240 | 96.5 | 0.03 |  |  | 36 | 42 | 48 | 0.15507 | 0.31014 | 0.46522 | 0.77536 | 1.163 | 1.5507 | 95.9528 | 96.054 | 96.306 | 96.641 | 96.7401 | 95.8974 | 96.5592 | 95.9448 | 95.6511 | 96.3554 | 96.3046 | 96.7191 | 96.4267 | 96.4894 | 95.1415 | 95.8675 | 96.4516 | 96.1667 | 96.6732 | 96.591 | 96.4346
Hoymiles Power Electronics Inc. | HMS-1500-4D [240V] | 1.5 kW, 240 Vac Grid Support Utility Interactive Microinverter | 1.551 | 240 | 95.6 | 0.03 |  |  | 36 | 42 | 48 | 0.15507 | 0.31014 | 0.46522 | 0.77536 | 1.163 | 1.5507 | 95.9528 | 96.054 | 96.306 | 96.641 | 96.7401 | 95.8974 | 96.5592 | 95.9448 | 95.6511 | 96.3554 | 96.3046 | 96.7191 | 96.4267 | 96.4894 | 95.1415 | 95.8675 | 96.4516 | 96.1667 | 96.6732 | 96.591 | 96.4346
Hoymiles Power Electronics Inc. | HMS-1500-4T [240V] | 1.5 kW, 240 Vac Grid Support Utility Interactive Microinverter | 1.551 | 240 | 96.5 | 0.03 |  |  | 36 | 42 | 48 | 0.15507 | 0.31014 | 0.46522 | 0.77536 | 1.163 | 1.5507 | 95.9528 | 96.054 | 96.306 | 96.641 | 96.7401 | 95.8974 | 96.5592 | 95.9448 | 95.6511 | 96.3554 | 96.3046 | 96.7191 | 96.4267 | 96.4894 | 95.1415 | 95.8675 | 96.4516 | 96.1667 | 96.6732 | 96.591 | 96.4346
Hoymiles Power Electronics Inc. | THM-1500 [240V] | 1.5 kW, 240 Vac Grid Support Utility Interactive Microinverters | 1.551 | 240 | 96.5 | 0.03 |  |  | 36 | 42 | 48 | 0.15507 | 0.31014 | 0.46522 | 0.77536 | 1.163 | 1.5507 | 95.9528 | 96.054 | 96.306 | 96.641 | 96.7401 | 95.8974 | 96.5592 | 95.9448 | 95.6511 | 96.3554 | 96.3046 | 96.7191 | 96.4267 | 96.4894 | 95.1415 | 95.8675 | 96.4516 | 96.1667 | 96.6732 | 96.591 | 96.4346
Hoymiles Power Electronics Inc. | HMS-1800-4T-NA [240V] | 1660 W, 240 Vac Grid Support Utility Interactive Microinverter | 1.668 | 240 | 96.5 | 0.11 |  |  | 32 | 42 | 48 | 0.16683 | 0.33366 | 0.50048 | 0.83414 | 1.2512 | 1.6683 | 94.6864 | 96.0431 | 96.3746 | 96.4648 | 96.508 | 96.0191 | 96.3623 | 94.7275 | 95.7773 | 96.4166 | 96.4432 | 96.4935 | 96.1039 | 96.3478 | 94.2081 | 95.7879 | 96.3707 | 96.4518 | 96.4717 | 96.0929 | 96.3117
Hoymiles Power Electronics Inc. | HMS-2000-4T-NA [208V] | 1918 W, 208 Vac Grid Support Utility Interactive Microinverter | 1.926 | 208 | 96.5 | 0.11 |  |  | 34 | 42 | 48 | 0.19262 | 0.38524 | 0.57785 | 0.96309 | 1.4446 | 1.9262 | 94.6588 | 96.017 | 96.3472 | 96.4366 | 96.4795 | 95.9909 | 96.3342 | 94.6994 | 95.7512 | 96.3902 | 96.4151 | 96.4651 | 96.0758 | 96.3198 | 94.176 | 95.762 | 96.3436 | 96.4237 | 96.4435 | 96.0647 | 96.2836
Hoymiles Power Electronics Inc. | HMS-2000-4T-NA [240V] | 1918 W, 240 Vac Grid Support Utility Interactive Microinverter | 1.928 | 240 | 96.5 | 0.11 |  |  | 34 | 42 | 48 | 0.19277 | 0.38554 | 0.5783 | 0.96384 | 1.4458 | 1.9277 | 94.6771 | 96.0335 | 96.365 | 96.4551 | 96.4982 | 96.0095 | 96.3526 | 94.7177 | 95.7677 | 96.4076 | 96.4336 | 96.4837 | 96.0943 | 96.3382 | 94.1943 | 95.7784 | 96.3611 | 96.4422 | 96.4621 | 96.0832 | 96.302
Huawei Technologies Co., Ltd. | SUN2000-3.8KTL-USL0 [240V] | 3.8 kW, 240 Vac 1-phase transformerless Grid Support Utility Interactive Inverter | 3.8 | 240 | 99 | 2.18 |  |  | 370 | 395 | 420 | 0.38 | 0.76 | 1.14 | 1.9 | 2.85 | 3.8 | 96.375 | 98.2332 | 98.6641 | 99.0028 | 99.0572 | 99.0776 | 98.8512 | 96.1637 | 98.1176 | 98.4788 | 98.9469 | 99.0231 | 99.0365 | 98.7828 | 96.0702 | 97.9945 | 98.4563 | 98.8641 | 98.9923 | 98.9967 | 98.7345
Huawei Technologies Co., Ltd. | SUN2000-5KTL-USL0 [240V] | 5 kW, 240 Vac 1-phase transformerless Grid Support Utility Interactive Inverter | 5 | 240 | 99 | 2.07 |  |  | 370 | 395 | 420 | 0.5 | 1 | 1.5 | 2.5 | 3.75 | 5 | 97.0703 | 98.3856 | 98.7211 | 99.0239 | 99.0199 | 98.8703 | 98.8677 | 96.8811 | 98.3814 | 98.661 | 98.9319 | 98.966 | 98.8203 | 98.8023 | 96.6926 | 98.2929 | 98.5924 | 98.8825 | 98.8862 | 98.7742 | 98.7272
Huawei Technologies Co., Ltd. | SUN2000-7.6KTL-USL0 [240V] | 7.6 kW, 240 Vac 1-phase transformerless Grid Support Utility Interactive Inverter | 7.6 | 240 | 99 | 2.06 |  |  | 370 | 395 | 420 | 0.76 | 1.52 | 2.28 | 3.8 | 5.7 | 7.6 | 98.0246 | 98.8109 | 98.9586 | 98.9973 | 98.9182 | 98.749 | 98.8901 | 97.8253 | 98.7187 | 98.917 | 98.9382 | 98.8674 | 98.7164 | 98.8316 | 97.6925 | 98.6266 | 98.8792 | 98.9113 | 98.8473 | 98.6766 | 98.7988
Huawei Technologies Co., Ltd. | SUN2000-9KTL-USL0 [240V] | 9 kW, 240 Vac 1-phase transformerless Grid Support Utility Interactive Inverter | 9 | 240 | 99 | 1.97 |  |  | 370 | 395 | 420 | 0.9 | 1.8 | 2.7 | 4.5 | 6.75 | 9 | 97.6847 | 98.6455 | 98.9199 | 99.0618 | 99.0359 | 98.9738 | 98.9507 | 97.5338 | 98.5959 | 98.9052 | 99.0405 | 99.016 | 98.932 | 98.9233 | 97.5773 | 98.5984 | 98.8583 | 99.0241 | 99.0091 | 98.9183 | 98.9118
Huawei Technologies Co., Ltd. | SUN2000-10KTL-USL0 [240V] | 10 kW, 240 Vac 1-phase transformerless Grid Support Utility Interactive Inverter | 10 | 240 | 99 | 1.98 |  |  | 370 | 395 | 420 | 1 | 2 | 3 | 5 | 7.5 | 10 | 97.6401 | 98.656 | 98.9366 | 99.0483 | 99.013 | 98.9033 | 98.933 | 97.4485 | 98.548 | 98.8594 | 99.0041 | 98.9773 | 98.8792 | 98.8813 | 97.1851 | 98.4207 | 98.7677 | 98.933 | 98.9378 | 98.845 | 98.8158
Huawei Technologies Co., Ltd. | SUN2000-11.4KTL-USL0 [240V] | 11.4 kW, 240 Vac 1-phase transformerless Grid Support Utility Interactive Inverter | 11.4 | 240 | 99 | 1.97 |  |  | 370 | 395 | 420 | 1.14 | 2.28 | 3.42 | 5.7 | 8.55 | 11.4 | 97.8855 | 98.7855 | 98.9735 | 99.0471 | 98.9836 | 98.8375 | 98.9346 | 97.7154 | 98.6539 | 98.9173 | 98.9881 | 98.9407 | 98.8014 | 98.8775 | 97.5395 | 98.5822 | 98.8395 | 98.9436 | 98.9124 | 98.7749 | 98.8319
Huawei Technologies Co., Ltd. | SUN2000-25KTL-US [480V] | 25kW, 480Vac, 3-phase transformerless Grid Support Utility Interactive Inverter | 25 | 480 | 98 | 1 |  |  | 560 | 730 | 800 | 2.5 | 5 | 7.5 | 12.5 | 18.75 | 25 | 95.7 | 97.1 | 97.6 | 97.9 | 97.9 | 97.9 | 97.7 | 96.3 | 97.7 | 98.2 | 98.4 | 98.4 | 98.4 | 98.3 | 95.9 | 97.5 | 98 | 98.3 | 98.3 | 98.3 | 98.1
Huawei Technologies Co., Ltd. | SUN2000-30KTL-US [480V] | 30kW, 480Vac, 3-phase transformerless Grid Support Utility Interactive Inverter | 30 | 480 | 98 | 1 |  |  | 560 | 730 | 800 | 3 | 6 | 9 | 15 | 22.5 | 30 | 96.1 | 97.4 | 97.7 | 97.9 | 97.9 | 97.8 | 97.8 | 96.6 | 97.9 | 98.3 | 98.4 | 98.4 | 98.3 | 98.3 | 96.4 | 97.8 | 98.2 | 98.3 | 98.3 | 98.2 | 98.2
Huawei Technologies Co., Ltd. | SUN2000-33KTL-US [480V] | 33 kW, 480 Vac, transformerless Grid Support Utility Interactive Inverter | 33 | 480 | 98.5 | 1.8 |  |  | 460 | 720 | 850 | 3.3 | 6.6 | 9.9 | 16.5 | 24.75 | 33 | 95.6305 | 97.31 | 97.6239 | 97.8333 | 97.8889 | 97.7881 | 97.7211 | 97.5169 | 98.6741 | 98.8513 | 98.8841 | 98.8741 | 98.7894 | 98.8049 | 96.9145 | 98.1094 | 98.38 | 98.4576 | 98.4622 | 98.3838 | 98.3679
Huawei Technologies Co., Ltd. | SUN2000-36KTL-US [480V] | 36 kW, 480 Vac, Transformerlss Grid Support Utility Interactive Inverter | 36 | 480 | 98.5 | 1.8 |  |  | 490 | 720 | 850 | 3.6 | 7.2 | 10.8 | 18 | 27 | 36 | 96.4077 | 97.5458 | 97.8137 | 97.9912 | 97.9878 | 97.8775 | 97.8768 | 97.9739 | 98.7413 | 98.8734 | 98.8955 | 98.8578 | 98.762 | 98.8216 | 97.1101 | 98.2156 | 98.4158 | 98.4713 | 98.4443 | 98.3524 | 98.3771
Huawei Technologies Co., Ltd. | SUN2000-40KTL-US [480V] | 40 kW, 480 Vac, transformerless Grid Support Utility Interactive Inverter | 40 | 480 | 98.5 | 1.8 |  |  | 530 | 720 | 850 | 4 | 8 | 12 | 20 | 30 | 40 | 96.7485 | 97.7289 | 97.9466 | 98.102 | 98.049 | 97.9087 | 97.9728 | 98.0538 | 98.7273 | 98.7781 | 98.8628 | 98.7907 | 98.8053 | 98.7724 | 97.2662 | 98.2155 | 98.3638 | 98.4571 | 98.3764 | 98.4169 | 98.3414
Huawei Technologies Co., Ltd. | SUN2000-45KTL-US-HV-D0 [600V] | 45kW, 600 Vac, Transformerlss Grid Support Utility Interactive Inverter | 45.207 | 600 | 98.5 | 1.11 |  |  | 800 | 1000 | 1200 | 97.5 | 98.1 | 98.2 | 98.2 | 98.1 | 97.9 | 98.2 | 98.6 | 98.7 | 98.6 | 98.5 | 98.4 | 98.5 | 98.2 | 98.6 | 98.7 | 98.6 | 98.5 | 98.4 | 98.5 | 98.1 | 98.5 | 98.5 | 98.5 | 98.4 | 98.2 | 98.4
Huawei Technologies Co., Ltd. | SUN2000-100KTL-USH0 [800V] | 100 kW, 800 Vac, 3-phase transformerless Grid Support Utility Interactive Inverter | 100 | 800 | 98.5 | 2.61 |  |  | 880 | 1120 | 1200 | 10 | 20 | 30 | 50 | 75 | 100 | 97.2971 | 98.0491 | 98.3042 | 98.447 | 98.4104 | 98.3164 | 98.338 | 97.6913 | 98.412 | 98.5995 | 98.6923 | 98.6594 | 98.5739 | 98.6037 | 98.2248 | 98.7907 | 98.9363 | 98.9879 | 98.9811 | 98.631 | 98.9199
INGETEAM POWER TECHNOLOGY S.A. | INGECON SUN 610TL U B220 [220V] | 610 kW, 220 Vac Grid Support Utility Interactive Inverter for PV and Battery Applications. | 610 | 220 | 97.5 | 80 |  |  | 440 | 590 | 740 | 61 | 122 | 183 | 305 | 457.5 | 610 | 97.11 | 98.06 | 98.25 | 98.17 | 97.74 | 97.1 | 97.85 | 96.37 | 97.64 | 98.01 | 97.9 | 97.48 | 96.73 | 97.56 | 95.53 | 97.29 | 97.68 | 97.72 | 97.45 | 96.53 | 97.41
INGETEAM POWER TECHNOLOGY S.A. | INGECON SUN 830TL U B300 [300V] | 830 kW, 300 Vac Grid Support Utility Interactive Inverter for PV and Battery Applications. | 830 | 300 | 97.5 | 80 |  |  | 440 | 590 | 740 | 83 | 166 | 249 | 415 | 622.5 | 830 | 97.21 | 98.13 | 98.27 | 98.16 | 97.74 | 97.18 | 97.86 | 96.5 | 97.77 | 97.96 | 97.92 | 97.55 | 97.06 | 97.62 | 95.7 | 97.41 | 97.7 | 97.66 | 97.36 | 96.88 | 97.38
INGETEAM POWER TECHNOLOGY S.A. | INGECON SUN 915TL U B330 [330V] | 915 kW, 330 Vac Grid Support Utility Interactive Inverter for PV and Battery Applications. | 915 | 330 | 97.5 | 80 |  |  | 485 | 613 | 740 | 91.5 | 183 | 274.5 | 457.5 | 686.25 | 915 | 97.17 | 98.13 | 98.33 | 98.22 | 97.86 | 97.27 | 97.95 | 96.5 | 97.84 | 98.09 | 98.05 | 97.69 | 97.15 | 97.75 | 95.82 | 97.49 | 97.82 | 97.81 | 97.51 | 97.17 | 97.53
INGETEAM POWER TECHNOLOGY S.A. | INGECON SUN 1000TL U B360 [360V] | 1000 kW, 360 Vac Grid Support Utility Interactive Inverter for PV and Battery Applications. | 1000 | 360 | 98 | 80 |  |  | 524 | 632 | 740 | 100 | 200 | 300 | 500 | 750 | 1000 | 97.34 | 98.14 | 98.33 | 98.21 | 97.83 | 97.31 | 97.94 | 96.84 | 97.92 | 98.13 | 98.08 | 97.7 | 97.09 | 97.78 | 96.36 | 97.64 | 97.97 | 97.94 | 97.55 | 96.97 | 97.61
INGETEAM POWER TECHNOLOGY S.A. | INGECON SUN 1140TL U B410 [410V] | 1136 kVA, 410 Vac Grid Support Utility Interactive Inverter for PV and Battery Applications. | 1027.752 | 410 | 97.5 | 2550.2775 |  |  | 595 | 668 | 800 | 102.7752 | 205.5504 | 308.3256 | 513.876 | 770.814 | 1027.752 | 95.8625 | 97.4417 | 97.8113 | 97.8912 | 97.7441 | 97.3829 | 97.6746 | 95.6736 | 97.3781 | 97.7557 | 97.8606 | 97.7193 | 97.3781 | 97.6374 | 95.14 | 97.0801 | 97.524 | 97.6897 | 97.5561 | 97.213 | 97.4427
INGETEAM POWER TECHNOLOGY S.A. | INGECON SUN 1245TL U B480 [480V] | 1247 kVA, 480 Vac Grid Support Utility Interactive Inverter for PV and Battery Applications. | 1042.22 | 480 | 97.5 | 459.0724 |  |  | 697 | 949 | 1200 | 104.222 | 208.444 | 312.666 | 521.11 | 781.665 | 1042.22 | 96.9037 | 97.6188 | 97.803 | 97.7395 | 97.5015 | 97.1174 | 97.5504 | 96.4047 | 97.431 | 97.5993 | 97.4719 | 97.2822 | 96.859 | 97.3113 | 96.026 | 97.0747 | 97.3979 | 97.2268 | 96.9903 | 96.5138 | 97.0307
INGETEAM POWER TECHNOLOGY S.A. | INGECON SUN 1190TL U B430 [430V] | 1192 kVA, 430 Vac Grid Support Utility Interactive Inverter for PV and Battery Applications. | 1048.594 | 430 | 97.5 | 2550.2775 |  |  | 624 | 682 | 800 | 104.8594 | 209.7188 | 314.5782 | 524.297 | 786.4455 | 1048.594 | 96.0041 | 97.4811 | 97.8373 | 97.9231 | 97.7893 | 97.4138 | 97.7176 | 95.8692 | 97.4303 | 97.7966 | 97.9039 | 97.781 | 97.4506 | 97.6982 | 95.3825 | 97.1832 | 97.5935 | 97.7411 | 97.6496 | 97.3174 | 97.5314
INGETEAM POWER TECHNOLOGY S.A. | INGECON SUN 1220TL U B440 [440V] | 1217 kVA, 440 Vac Grid Support Utility Interactive Inverter for PV and Battery Applications. | 1099.306 | 440 | 97.5 | 2550.2775 |  |  | 638 | 689 | 800 | 109.9306 | 219.8612 | 329.7918 | 549.653 | 824.4795 | 1099.306 | 95.932 | 97.4927 | 97.868 | 97.9487 | 97.8105 | 97.4537 | 97.7375 | 95.8363 | 97.4652 | 97.8509 | 97.9442 | 97.8039 | 97.4677 | 97.7266 | 95.4261 | 97.2395 | 97.6478 | 97.8037 | 97.6832 | 97.3514 | 97.5752
INGETEAM POWER TECHNOLOGY S.A. | INGECON SUN 1110TL U B400 [400V] | 1110 kW, 400 Vac Grid Support Utility Interactive Inverter for PV and Battery Applications. | 1110 | 400 | 98 | 80 |  |  | 580 | 660 | 740 | 111 | 222 | 333 | 555 | 832.5 | 1110 | 97.16 | 98.08 | 98.29 | 98.27 | 97.94 | 97.39 | 98 | 96.8 | 97.93 | 98.19 | 98.25 | 97.8 | 97.32 | 97.89 | 96.54 | 97.71 | 98.06 | 98.12 | 97.67 | 97.35 | 97.75
INGETEAM POWER TECHNOLOGY S.A. | INGECON SUN 1250TL U B450 [450V] | 1247 kVA, 450 Vac Grid Support Utility Interactive Inverter for PV and Battery Applications. | 1114.104 | 450 | 97.5 | 2550.2775 |  |  | 652 | 696 | 800 | 111.4104 | 222.8208 | 334.2312 | 557.052 | 835.578 | 1114.104 | 95.9706 | 97.5016 | 97.8688 | 97.9364 | 97.8103 | 97.4968 | 97.7391 | 95.9001 | 97.4837 | 97.855 | 97.9743 | 97.8316 | 97.5204 | 97.7542 | 95.5073 | 97.2604 | 97.6982 | 97.8443 | 97.7172 | 97.4132 | 97.6152
INGETEAM POWER TECHNOLOGY S.A. | INGECON SUN 1275TL U B460 [460V] | 1275 kVA, 460 Vac Grid Support Utility Interactive Inverter for PV and Battery Applications. | 1128.476 | 460 | 97.5 | 2550.2775 |  |  | 666 | 703 | 800 | 112.8476 | 225.6952 | 338.5428 | 564.238 | 846.357 | 1128.476 | 95.9938 | 97.508 | 97.8617 | 97.9706 | 97.8442 | 97.6278 | 97.7712 | 95.8888 | 97.4823 | 97.8709 | 97.9916 | 97.8671 | 97.5597 | 97.7799 | 95.5429 | 97.3202 | 97.7334 | 97.9123 | 97.7635 | 97.4905 | 97.6665
INGETEAM POWER TECHNOLOGY S.A. | INGECON SUN 1165TL U B420 [420V] | 1165 kW, 420 Vac Grid Support Utility Interactive Inverter for PV and Battery Applications. | 1165 | 420 | 98 | 80 |  |  | 610 | 675 | 740 | 116.5 | 233 | 349.5 | 582.5 | 873.75 | 1165 | 97.28 | 98.08 | 98.28 | 98.26 | 98.01 | 97.47 | 98.04 | 96.99 | 97.92 | 98.18 | 98.24 | 97.91 | 97.53 | 97.95 | 96.74 | 97.75 | 98.03 | 98.15 | 97.85 | 97.42 | 97.87
INGETEAM POWER TECHNOLOGY S.A. | INGECON SUN 1740TL U B670 [670V] | 1741 kVA, 670 Vac Grid Support Utility Interactive Inverter for PV and Battery Applications. | 1272.412 | 670 | 97.5 | 459.0724 |  |  | 962 | 1081 | 1200 | 127.2412 | 254.4824 | 381.7236 | 636.206 | 954.309 | 1272.412 | 95.9646 | 97.3748 | 97.6902 | 97.7604 | 97.6287 | 97.348 | 97.5704 | 95.7313 | 97.2879 | 97.5573 | 97.697 | 97.5442 | 97.223 | 97.4764 | 95.3778 | 97.1365 | 97.419 | 97.506 | 97.402 | 97.144 | 97.3188
INGETEAM POWER TECHNOLOGY S.A. | INGECON SUN 1800TL U B690 [690V] | 1793 kVA, 690 Vac Grid Support Utility Interactive Inverter for PV and Battery Applications. | 1300.644 | 690 | 97.5 | 459.0724 |  |  | 962 | 1081 | 1200 | 130.0644 | 260.1288 | 390.1932 | 650.322 | 975.483 | 1300.644 | 96.6717 | 97.6652 | 97.8788 | 97.9021 | 97.7538 | 97.399 | 97.7345 | 96.4722 | 97.5961 | 97.804 | 97.828 | 97.6778 | 97.3356 | 97.6551 | 96.3335 | 97.5145 | 97.7082 | 97.7346 | 97.5625 | 97.2579 | 97.5493
INGETEAM POWER TECHNOLOGY S.A. | INGECON SUN 1665TL U B640 [640V] | 1663 kVA, 640 Vac Grid Support Utility Interactive Inverter for PV and Battery Applications. | 1367.076 | 640 | 97.5 | 459.0724 |  |  | 919 | 1060 | 1200 | 136.7076 | 273.4152 | 410.1228 | 683.538 | 1025.307 | 1367.076 | 96.2495 | 97.4423 | 97.7204 | 97.755 | 97.6184 | 97.3123 | 97.5805 | 95.9772 | 97.3141 | 97.5906 | 97.6697 | 97.5061 | 97.1929 | 97.4642 | 95.5155 | 97.1401 | 97.4064 | 97.4529 | 97.3426 | 97.0371 | 97.2749
INGETEAM POWER TECHNOLOGY S.A. | INGECON SUN 1690TL U B650 [650V] | 1689 kVA, 650 Vac Grid Support Utility Interactive Inverter for PV and Battery Applications. | 1375.282 | 650 | 97.5 | 459.0724 |  |  | 933 | 1067 | 1200 | 137.5282 | 275.0564 | 412.5846 | 687.641 | 1031.4615 | 1375.282 | 96.2881 | 97.5051 | 97.7757 | 97.8183 | 97.6619 | 97.3581 | 97.6304 | 96.0008 | 97.4016 | 97.6638 | 97.7405 | 97.5736 | 97.2501 | 97.5318 | 95.6676 | 97.2627 | 97.5419 | 97.5575 | 97.4238 | 97.0851 | 97.3708
INGETEAM POWER TECHNOLOGY S.A. | INGECON SUN 1715TL U B660 [660V] | 1715 kVA, 660 Vac Grid Support Utility Interactive Inverter for PV and Battery Applications. | 1390.614 | 660 | 97.5 | 459.0724 |  |  | 948 | 1074 | 1200 | 139.0614 | 278.1228 | 417.1842 | 695.307 | 1042.9605 | 1390.614 | 96.0622 | 97.4034 | 97.6863 | 97.7536 | 97.622 | 97.3392 | 97.5699 | 95.8419 | 97.2707 | 97.5502 | 97.7009 | 97.5384 | 97.2305 | 97.4773 | 95.3647 | 97.1092 | 97.4005 | 97.5253 | 97.4034 | 97.0865 | 97.3166
Jiangsu RCT Power Energy Technology Co., Ltd | Power Storage DC US-8.0 [208V] | 7 kW, 208 Vac, Bi-directional, Transformerless Grid Support Utility Interactive PV and Battery Inverter | 7.0146 | 208 | 97 | 0.3 |  |  | 220 | 360 | 420 | 0.70146 | 1.4029 | 2.1044 | 3.5073 | 5.261 | 7.0146 | 93.4321 | 95.6214 | 96.3503 | 96.7391 | 96.6452 | 96.2338 | 96.4293 | 93.4986 | 96.2026 | 96.7947 | 97.209 | 97.1825 | 96.889 | 96.9305 | 93.9173 | 96.445 | 97.0889 | 97.4174 | 97.3475 | 97.0142 | 97.1321
Jiangsu RCT Power Energy Technology Co., Ltd | Power Storage DC US-8.0 [240V] | 8 kW, 240 Vac, Bi-directional, Transformerless Grid Support Utility Interactive PV and Battery Inverter | 8.032 | 240 | 97 | 0.4025 |  |  | 220 | 360 | 420 | 0.80322 | 1.6064 | 2.4097 | 4.0161 | 6.0241 | 8.0322 | 94.4835 | 96.2889 | 96.8676 | 97.1353 | 96.9831 | 96.5638 | 96.8456 | 94.8035 | 96.8257 | 97.2969 | 97.5898 | 97.5257 | 97.2299 | 97.353 | 94.7472 | 96.886 | 97.455 | 97.7157 | 97.636 | 97.3371 | 97.463
Jinko Solar Co., Ltd | JKMS260M-60B-EP [240V] | 260 W DC, ACPV module with Enphase IQ6-60-ACM-US (240V) Microinverter | 0.23 | 240 | 97 | 0.03 |  |  | 27 | 32 | 37 | 0.023 | 0.046 | 0.069 | 0.115 | 0.1725 | 0.23 | 94.6552 | 96.0377 | 96.6656 | 97.4237 | 97.4849 | 97.2559 | 97.1768 | 95.0606 | 96.3568 | 96.7065 | 97.3927 | 97.5863 | 97.5296 | 97.2747 | 94.745 | 96.1054 | 96.4314 | 97.1967 | 97.4693 | 97.4835 | 97.1111
Jinko Solar Co., Ltd | JKMS265M-60B-EP [240V] | 265 W DC, ACPV module with Enphase IQ6-60-ACM-US (240V) Microinverter | 0.23 | 240 | 97 | 0.03 |  |  | 27 | 32 | 37 | 0.023 | 0.046 | 0.069 | 0.115 | 0.1725 | 0.23 | 94.6552 | 96.0377 | 96.6656 | 97.4237 | 97.4849 | 97.2559 | 97.1768 | 95.0606 | 96.3568 | 96.7065 | 97.3927 | 97.5863 | 97.5296 | 97.2747 | 94.745 | 96.1054 | 96.4314 | 97.1967 | 97.4693 | 97.4835 | 97.1111
Jinko Solar Co., Ltd | JKMS270M-60B-EP [240V] | 270 W DC, ACPV module with Enphase IQ6-60-ACM-US (240V) Microinverter | 0.23 | 240 | 97 | 0.03 |  |  | 27 | 32 | 37 | 0.023 | 0.046 | 0.069 | 0.115 | 0.1725 | 0.23 | 94.6552 | 96.0377 | 96.6656 | 97.4237 | 97.4849 | 97.2559 | 97.1768 | 95.0606 | 96.3568 | 96.7065 | 97.3927 | 97.5863 | 97.5296 | 97.2747 | 94.745 | 96.1054 | 96.4314 | 97.1967 | 97.4693 | 97.4835 | 97.1111
Jinko Solar Co., Ltd | JKMS275M-60B-EP [240V] | 275 W DC, ACPV module with Enphase IQ6-60-ACM-US (240V) Microinverter | 0.23 | 240 | 97 | 0.03 |  |  | 27 | 32 | 37 | 0.023 | 0.046 | 0.069 | 0.115 | 0.1725 | 0.23 | 94.6552 | 96.0377 | 96.6656 | 97.4237 | 97.4849 | 97.2559 | 97.1768 | 95.0606 | 96.3568 | 96.7065 | 97.3927 | 97.5863 | 97.5296 | 97.2747 | 94.745 | 96.1054 | 96.4314 | 97.1967 | 97.4693 | 97.4835 | 97.1111
Jinko Solar Co., Ltd | JKMS275M-60-EP [240V] | 275 W DC, ACPV module with Enphase IQ6-60-ACM-US (240V) Microinverter | 0.23 | 240 | 97 | 0.03 |  |  | 27 | 32 | 37 | 0.023 | 0.046 | 0.069 | 0.115 | 0.1725 | 0.23 | 94.6552 | 96.0377 | 96.6656 | 97.4237 | 97.4849 | 97.2559 | 97.1768 | 95.0606 | 96.3568 | 96.7065 | 97.3927 | 97.5863 | 97.5296 | 97.2747 | 94.745 | 96.1054 | 96.4314 | 97.1967 | 97.4693 | 97.4835 | 97.1111
Jinko Solar Co., Ltd | JKMS280M-60B-EP [240V] | 280 W DC, ACPV module with Enphase IQ6-60-ACM-US (240V) Microinverter | 0.23 | 240 | 97 | 0.03 |  |  | 27 | 32 | 37 | 0.023 | 0.046 | 0.069 | 0.115 | 0.1725 | 0.23 | 94.6552 | 96.0377 | 96.6656 | 97.4237 | 97.4849 | 97.2559 | 97.1768 | 95.0606 | 96.3568 | 96.7065 | 97.3927 | 97.5863 | 97.5296 | 97.2747 | 94.745 | 96.1054 | 96.4314 | 97.1967 | 97.4693 | 97.4835 | 97.1111
Jinko Solar Co., Ltd | JKMS280M-60-EP [240V] | 280 W DC, ACPV module with Enphase IQ6-60-ACM-US (240V) Microinverter | 0.23 | 240 | 97 | 0.03 |  |  | 27 | 32 | 37 | 0.023 | 0.046 | 0.069 | 0.115 | 0.1725 | 0.23 | 94.6552 | 96.0377 | 96.6656 | 97.4237 | 97.4849 | 97.2559 | 97.1768 | 95.0606 | 96.3568 | 96.7065 | 97.3927 | 97.5863 | 97.5296 | 97.2747 | 94.745 | 96.1054 | 96.4314 | 97.1967 | 97.4693 | 97.4835 | 97.1111
Jinko Solar Co., Ltd | JKMS285M-60B-EP [240V] | 285 W DC, ACPV module with Enphase IQ6-60-ACM-US (240V) Microinverter | 0.23 | 240 | 97 | 0.03 |  |  | 27 | 32 | 37 | 0.023 | 0.046 | 0.069 | 0.115 | 0.1725 | 0.23 | 94.6552 | 96.0377 | 96.6656 | 97.4237 | 97.4849 | 97.2559 | 97.1768 | 95.0606 | 96.3568 | 96.7065 | 97.3927 | 97.5863 | 97.5296 | 97.2747 | 94.745 | 96.1054 | 96.4314 | 97.1967 | 97.4693 | 97.4835 | 97.1111
Jinko Solar Co., Ltd | JKMS285M-60-EP [240V] | 285 W DC, ACPV module with Enphase IQ6-60-ACM-US (240V) Microinverter | 0.23 | 240 | 97 | 0.03 |  |  | 27 | 32 | 37 | 0.023 | 0.046 | 0.069 | 0.115 | 0.1725 | 0.23 | 94.6552 | 96.0377 | 96.6656 | 97.4237 | 97.4849 | 97.2559 | 97.1768 | 95.0606 | 96.3568 | 96.7065 | 97.3927 | 97.5863 | 97.5296 | 97.2747 | 94.745 | 96.1054 | 96.4314 | 97.1967 | 97.4693 | 97.4835 | 97.1111
Jinko Solar Co., Ltd | JKMS290M-60B-EP [240V] | 290 W DC, ACPV module with Enphase IQ6-60-ACM-US (240V) Microinverter | 0.23 | 240 | 97 | 0.03 |  |  | 27 | 32 | 37 | 0.023 | 0.046 | 0.069 | 0.115 | 0.1725 | 0.23 | 94.6552 | 96.0377 | 96.6656 | 97.4237 | 97.4849 | 97.2559 | 97.1768 | 95.0606 | 96.3568 | 96.7065 | 97.3927 | 97.5863 | 97.5296 | 97.2747 | 94.745 | 96.1054 | 96.4314 | 97.1967 | 97.4693 | 97.4835 | 97.1111
Jinko Solar Co., Ltd | JKMS290M-60-EP [240V] | 290 W DC, ACPV module with Enphase IQ6-60-ACM-US (240V) Microinverter | 0.23 | 240 | 97 | 0.03 |  |  | 27 | 32 | 37 | 0.023 | 0.046 | 0.069 | 0.115 | 0.1725 | 0.23 | 94.6552 | 96.0377 | 96.6656 | 97.4237 | 97.4849 | 97.2559 | 97.1768 | 95.0606 | 96.3568 | 96.7065 | 97.3927 | 97.5863 | 97.5296 | 97.2747 | 94.745 | 96.1054 | 96.4314 | 97.1967 | 97.4693 | 97.4835 | 97.1111
Jinko Solar Co., Ltd | JKMS295M-60B-EP [240V] | 295 W DC, ACPV module with Enphase IQ6-60-ACM-US (240V) Microinverter | 0.23 | 240 | 97 | 0.03 |  |  | 27 | 32 | 37 | 0.023 | 0.046 | 0.069 | 0.115 | 0.1725 | 0.23 | 94.6552 | 96.0377 | 96.6656 | 97.4237 | 97.4849 | 97.2559 | 97.1768 | 95.0606 | 96.3568 | 96.7065 | 97.3927 | 97.5863 | 97.5296 | 97.2747 | 94.745 | 96.1054 | 96.4314 | 97.1967 | 97.4693 | 97.4835 | 97.1111
Jinko Solar Co., Ltd | JKMS295M-60-EP [240V] | 295 W DC, ACPV module with Enphase IQ6-60-ACM-US (240V) Microinverter | 0.23 | 240 | 97 | 0.03 |  |  | 27 | 32 | 37 | 0.023 | 0.046 | 0.069 | 0.115 | 0.1725 | 0.23 | 94.6552 | 96.0377 | 96.6656 | 97.4237 | 97.4849 | 97.2559 | 97.1768 | 95.0606 | 96.3568 | 96.7065 | 97.3927 | 97.5863 | 97.5296 | 97.2747 | 94.745 | 96.1054 | 96.4314 | 97.1967 | 97.4693 | 97.4835 | 97.1111
Jinko Solar Co., Ltd | JKMS300M-60-EP [240V] | 300 W DC, ACPV module with Enphase IQ6-60-ACM-US (240V) Microinverter | 0.23 | 240 | 97 | 0.03 |  |  | 27 | 32 | 37 | 0.023 | 0.046 | 0.069 | 0.115 | 0.1725 | 0.23 | 94.6552 | 96.0377 | 96.6656 | 97.4237 | 97.4849 | 97.2559 | 97.1768 | 95.0606 | 96.3568 | 96.7065 | 97.3927 | 97.5863 | 97.5296 | 97.2747 | 94.745 | 96.1054 | 96.4314 | 97.1967 | 97.4693 | 97.4835 | 97.1111
Jinko Solar Co., Ltd | JKMS300M-60BL-EP [208V] | 300 W, 208 Vac, Grid Support Utility Interactive, monocrystalline ACPV Module, black substrate. DC Module: JKM300M-60BL. Microinverter: IQ7-60-ACM-US [208V]. | 0.24 | 208 | 97 | 0.025 |  |  | 27 | 32 | 37 | 0.024 | 0.048 | 0.072 | 0.12 | 0.18 | 0.24 | 94.2043 | 96.2264 | 97.0215 | 97.5539 | 97.4142 | 96.9598 | 97.1859 | 93.3248 | 95.7344 | 96.7563 | 97.4639 | 97.4153 | 97.0564 | 97.0808 | 92.4192 | 95.0959 | 96.5384 | 97.3538 | 97.3374 | 97.0253 | 96.9205
Jinko Solar Co., Ltd | JKMS300M-60BL-EP [240V] | 300 W, 240 Vac, Grid Support Utility Interactive, monocrystalline ACPV Module, black substrate. DC Module: JKM300M-60BL. Microinverter: IQ7-60-ACM-US [240V]. | 0.24 | 240 | 97 | 0.025 |  |  | 27 | 32 | 37 | 0.024 | 0.048 | 0.072 | 0.12 | 0.18 | 0.24 | 93.9453 | 96.08 | 96.8145 | 97.4746 | 97.4192 | 97.0288 | 97.1328 | 92.9907 | 95.6588 | 96.5049 | 97.5523 | 97.615 | 97.4087 | 97.1755 | 92.0062 | 95.0264 | 96.2309 | 97.3813 | 97.5438 | 97.4107 | 96.9981
Jinko Solar Co., Ltd | JKMS300M-60BL-EP-Q [208V] | 300 W, 208 Vac, Grid Support Utility Interactive, monocrystalline ACPV Module, black substrate. DC Module: JKM300M-60BL-Q. Microinverter: IQ7-60-x-ACM-US [208V]. | 0.24 | 208 | 97 | 0.025 |  |  | 27 | 32 | 37 | 0.024 | 0.048 | 0.072 | 0.12 | 0.18 | 0.24 | 94.2043 | 96.2264 | 97.0215 | 97.5539 | 97.4142 | 96.9598 | 97.1859 | 93.3248 | 95.7344 | 96.7563 | 97.4639 | 97.4153 | 97.0564 | 97.0808 | 92.4192 | 95.0959 | 96.5384 | 97.3538 | 97.3374 | 97.0253 | 96.9205
Jinko Solar Co., Ltd | JKMS300M-60BL-EP-Q [240V] | 300 W, 240 Vac, Grid Support Utility Interactive, monocrystalline ACPV Module, black substrate. DC Module: JKM300M-60BL-Q. Microinverter: IQ7-60-x-ACM-US [240V]. | 0.24 | 240 | 97 | 0.025 |  |  | 27 | 32 | 37 | 0.024 | 0.048 | 0.072 | 0.12 | 0.18 | 0.24 | 93.9453 | 96.08 | 96.8145 | 97.4746 | 97.4192 | 97.0288 | 97.1328 | 92.9907 | 95.6588 | 96.5049 | 97.5523 | 97.615 | 97.4087 | 97.1755 | 92.0062 | 95.0264 | 96.2309 | 97.3813 | 97.5438 | 97.4107 | 96.9981
Jinko Solar Co., Ltd | JKMS305M-60BL-EP [208V] | 305 W, 208 Vac, Grid Support Utility Interactive, monocrystalline ACPV Module, black substrate. DC Module: JKM305M-60BL. Microinverter: IQ7-60-ACM-US [208V]. | 0.24 | 208 | 97 | 0.025 |  |  | 27 | 32 | 37 | 0.024 | 0.048 | 0.072 | 0.12 | 0.18 | 0.24 | 94.2043 | 96.2264 | 97.0215 | 97.5539 | 97.4142 | 96.9598 | 97.1859 | 93.3248 | 95.7344 | 96.7563 | 97.4639 | 97.4153 | 97.0564 | 97.0808 | 92.4192 | 95.0959 | 96.5384 | 97.3538 | 97.3374 | 97.0253 | 96.9205
Jinko Solar Co., Ltd | JKMS305M-60BL-EP [240V] | 305 W, 240 Vac, Grid Support Utility Interactive, monocrystalline ACPV Module, black substrate. DC Module: JKM305M-60BL. Microinverter: IQ7-60-ACM-US [240V]. | 0.24 | 240 | 97 | 0.025 |  |  | 27 | 32 | 37 | 0.024 | 0.048 | 0.072 | 0.12 | 0.18 | 0.24 | 93.9453 | 96.08 | 96.8145 | 97.4746 | 97.4192 | 97.0288 | 97.1328 | 92.9907 | 95.6588 | 96.5049 | 97.5523 | 97.615 | 97.4087 | 97.1755 | 92.0062 | 95.0264 | 96.2309 | 97.3813 | 97.5438 | 97.4107 | 96.9981
Jinko Solar Co., Ltd | JKMS305M-60BL-EP-Q [208V] | 305 W, 208 Vac, Grid Support Utility Interactive, monocrystalline ACPV Module, black substrate. DC Module: JKM305M-60BL-Q. Microinverter: IQ7-60-x-ACM-US [208V]. | 0.24 | 208 | 97 | 0.025 |  |  | 27 | 32 | 37 | 0.024 | 0.048 | 0.072 | 0.12 | 0.18 | 0.24 | 94.2043 | 96.2264 | 97.0215 | 97.5539 | 97.4142 | 96.9598 | 97.1859 | 93.3248 | 95.7344 | 96.7563 | 97.4639 | 97.4153 | 97.0564 | 97.0808 | 92.4192 | 95.0959 | 96.5384 | 97.3538 | 97.3374 | 97.0253 | 96.9205
Jinko Solar Co., Ltd | JKMS305M-60BL-EP-Q [240V] | 305 W, 240 Vac, Grid Support Utility Interactive, monocrystalline ACPV Module, black substrate. DC Module: JKM305M-60BL-Q. Microinverter: IQ7-60-x-ACM-US [240V]. | 0.24 | 240 | 97 | 0.025 |  |  | 27 | 32 | 37 | 0.024 | 0.048 | 0.072 | 0.12 | 0.18 | 0.24 | 93.9453 | 96.08 | 96.8145 | 97.4746 | 97.4192 | 97.0288 | 97.1328 | 92.9907 | 95.6588 | 96.5049 | 97.5523 | 97.615 | 97.4087 | 97.1755 | 92.0062 | 95.0264 | 96.2309 | 97.3813 | 97.5438 | 97.4107 | 96.9981
Jinko Solar Co., Ltd | JKMS305M-60L-EP [208V] | 305 W, 208 Vac, Grid Support Utility Interactive, monocrystalline ACPV Module, white substrate. DC Module: JKM305M-60L. Microinverter: IQ7-60-ACM-US [208V]. | 0.24 | 208 | 97 | 0.025 |  |  | 27 | 32 | 37 | 0.024 | 0.048 | 0.072 | 0.12 | 0.18 | 0.24 | 94.2043 | 96.2264 | 97.0215 | 97.5539 | 97.4142 | 96.9598 | 97.1859 | 93.3248 | 95.7344 | 96.7563 | 97.4639 | 97.4153 | 97.0564 | 97.0808 | 92.4192 | 95.0959 | 96.5384 | 97.3538 | 97.3374 | 97.0253 | 96.9205
Jinko Solar Co., Ltd | JKMS305M-60L-EP [240V] | 305 W, 208 Vac, Grid Support Utility Interactive, monocrystalline ACPV Module, white substrate. DC Module: JKM305M-60L. Microinverter: IQ7-60-ACM-US [208V]. | 0.24 | 240 | 97 | 0.025 |  |  | 27 | 32 | 37 | 0.024 | 0.048 | 0.072 | 0.12 | 0.18 | 0.24 | 93.9453 | 96.08 | 96.8145 | 97.4746 | 97.4192 | 97.0288 | 97.1328 | 92.9907 | 95.6588 | 96.5049 | 97.5523 | 97.615 | 97.4087 | 97.1755 | 92.0062 | 95.0264 | 96.2309 | 97.3813 | 97.5438 | 97.4107 | 96.9981
Jinko Solar Co., Ltd | JKMS305M-60L-EP-Q [208V] | 305 W, 208 Vac, Grid Support Utility Interactive, monocrystalline ACPV Module, white substrate. DC Module: JKM305M-60L-Q. Microinverter: IQ7-60-x-ACM-US [208V]. | 0.24 | 208 | 97 | 0.025 |  |  | 27 | 32 | 37 | 0.024 | 0.048 | 0.072 | 0.12 | 0.18 | 0.24 | 94.2043 | 96.2264 | 97.0215 | 97.5539 | 97.4142 | 96.9598 | 97.1859 | 93.3248 | 95.7344 | 96.7563 | 97.4639 | 97.4153 | 97.0564 | 97.0808 | 92.4192 | 95.0959 | 96.5384 | 97.3538 | 97.3374 | 97.0253 | 96.9205
Jinko Solar Co., Ltd | JKMS305M-60L-EP-Q [240V] | 305 W, 240 Vac, Grid Support Utility Interactive, monocrystalline ACPV Module, white substrate. DC Module: JKM305M-60L-Q. Microinverter: IQ7-60-x-ACM-US [240V]. | 0.24 | 240 | 97 | 0.025 |  |  | 27 | 32 | 37 | 0.024 | 0.048 | 0.072 | 0.12 | 0.18 | 0.24 | 93.9453 | 96.08 | 96.8145 | 97.4746 | 97.4192 | 97.0288 | 97.1328 | 92.9907 | 95.6588 | 96.5049 | 97.5523 | 97.615 | 97.4087 | 97.1755 | 92.0062 | 95.0264 | 96.2309 | 97.3813 | 97.5438 | 97.4107 | 96.9981
Jinko Solar Co., Ltd | JKMS310M-60BL-EP [208V] | 310 W, 208 Vac, Grid Support Utility Interactive, monocrystalline ACPV Module, black substrate. DC Module: JKM310M-60BL. Microinverter: IQ7-60-ACM-US [208V]. | 0.24 | 208 | 97 | 0.025 |  |  | 27 | 32 | 37 | 0.024 | 0.048 | 0.072 | 0.12 | 0.18 | 0.24 | 94.2043 | 96.2264 | 97.0215 | 97.5539 | 97.4142 | 96.9598 | 97.1859 | 93.3248 | 95.7344 | 96.7563 | 97.4639 | 97.4153 | 97.0564 | 97.0808 | 92.4192 | 95.0959 | 96.5384 | 97.3538 | 97.3374 | 97.0253 | 96.9205
Jinko Solar Co., Ltd | JKMS310M-60BL-EP [240V] | 310 W, 240 Vac, Grid Support Utility Interactive, monocrystalline ACPV Module, black substrate. DC Module: JKM310M-60BL. Microinverter: IQ7-60-ACM-US [240V]. | 0.24 | 240 | 97 | 0.025 |  |  | 27 | 32 | 37 | 0.024 | 0.048 | 0.072 | 0.12 | 0.18 | 0.24 | 93.9453 | 96.08 | 96.8145 | 97.4746 | 97.4192 | 97.0288 | 97.1328 | 92.9907 | 95.6588 | 96.5049 | 97.5523 | 97.615 | 97.4087 | 97.1755 | 92.0062 | 95.0264 | 96.2309 | 97.3813 | 97.5438 | 97.4107 | 96.9981
Jinko Solar Co., Ltd | JKMS310M-60BL-EP-Q [208V] | 310 W, 208 Vac, Grid Support Utility Interactive, monocrystalline ACPV Module, black substrate. DC Module: JKM310M-60BL-Q. Microinverter: IQ7-60-x-ACM-US [208V]. | 0.24 | 208 | 97 | 0.025 |  |  | 27 | 32 | 37 | 0.024 | 0.048 | 0.072 | 0.12 | 0.18 | 0.24 | 94.2043 | 96.2264 | 97.0215 | 97.5539 | 97.4142 | 96.9598 | 97.1859 | 93.3248 | 95.7344 | 96.7563 | 97.4639 | 97.4153 | 97.0564 | 97.0808 | 92.4192 | 95.0959 | 96.5384 | 97.3538 | 97.3374 | 97.0253 | 96.9205
Jinko Solar Co., Ltd | JKMS310M-60BL-EP-Q [240V] | 310 W, 240 Vac, Grid Support Utility Interactive, monocrystalline ACPV Module, black substrate. DC Module: JKM310M-60BL-Q. Microinverter: IQ7-60-x-ACM-US [240V]. | 0.24 | 240 | 97 | 0.025 |  |  | 27 | 32 | 37 | 0.024 | 0.048 | 0.072 | 0.12 | 0.18 | 0.24 | 93.9453 | 96.08 | 96.8145 | 97.4746 | 97.4192 | 97.0288 | 97.1328 | 92.9907 | 95.6588 | 96.5049 | 97.5523 | 97.615 | 97.4087 | 97.1755 | 92.0062 | 95.0264 | 96.2309 | 97.3813 | 97.5438 | 97.4107 | 96.9981
Jinko Solar Co., Ltd | JKMS310M-60L-EP [208V] | 310 W, 208 Vac, Grid Support Utility Interactive, monocrystalline ACPV Module, white substrate. DC Module: JKM310M-60L. Microinverter: IQ7-60-ACM-US [208V]. | 0.24 | 208 | 97 | 0.025 |  |  | 27 | 32 | 37 | 0.024 | 0.048 | 0.072 | 0.12 | 0.18 | 0.24 | 94.2043 | 96.2264 | 97.0215 | 97.5539 | 97.4142 | 96.9598 | 97.1859 | 93.3248 | 95.7344 | 96.7563 | 97.4639 | 97.4153 | 97.0564 | 97.0808 | 92.4192 | 95.0959 | 96.5384 | 97.3538 | 97.3374 | 97.0253 | 96.9205
Jinko Solar Co., Ltd | JKMS310M-60L-EP [240V] | 310 W, 208 Vac, Grid Support Utility Interactive, monocrystalline ACPV Module, white substrate. DC Module: JKM310M-60L. Microinverter: IQ7-60-ACM-US [240V]. | 0.24 | 240 | 97 | 0.025 |  |  | 27 | 32 | 37 | 0.024 | 0.048 | 0.072 | 0.12 | 0.18 | 0.24 | 93.9453 | 96.08 | 96.8145 | 97.4746 | 97.4192 | 97.0288 | 97.1328 | 92.9907 | 95.6588 | 96.5049 | 97.5523 | 97.615 | 97.4087 | 97.1755 | 92.0062 | 95.0264 | 96.2309 | 97.3813 | 97.5438 | 97.4107 | 96.9981
Jinko Solar Co., Ltd | JKMS310M-60L-EP-Q [208V] | 310 W, 208 Vac, Grid Support Utility Interactive, monocrystalline ACPV Module, white substrate. DC Module: JKM310M-60L-Q. Microinverter: IQ7-60-x-ACM-US [208V]. | 0.24 | 208 | 97 | 0.025 |  |  | 27 | 32 | 37 | 0.024 | 0.048 | 0.072 | 0.12 | 0.18 | 0.24 | 94.2043 | 96.2264 | 97.0215 | 97.5539 | 97.4142 | 96.9598 | 97.1859 | 93.3248 | 95.7344 | 96.7563 | 97.4639 | 97.4153 | 97.0564 | 97.0808 | 92.4192 | 95.0959 | 96.5384 | 97.3538 | 97.3374 | 97.0253 | 96.9205
Jinko Solar Co., Ltd | JKMS310M-60L-EP-Q [240V] | 310 W, 240 Vac, Grid Support Utility Interactive, monocrystalline ACPV Module, white substrate. DC Module: JKM310M-60L-Q. Microinverter: IQ7-60-x-ACM-US [240V]. | 0.24 | 240 | 97 | 0.025 |  |  | 27 | 32 | 37 | 0.024 | 0.048 | 0.072 | 0.12 | 0.18 | 0.24 | 93.9453 | 96.08 | 96.8145 | 97.4746 | 97.4192 | 97.0288 | 97.1328 | 92.9907 | 95.6588 | 96.5049 | 97.5523 | 97.615 | 97.4087 | 97.1755 | 92.0062 | 95.0264 | 96.2309 | 97.3813 | 97.5438 | 97.4107 | 96.9981
Jinko Solar Co., Ltd | JKMS315M-60BL-EP [208V] | 315 W, 208 Vac, Grid Support Utility Interactive, monocrystalline ACPV Module, black substrate. DC Module: JKM315M-60BL. Microinverter: IQ7-60-ACM-US [208V]. | 0.24 | 208 | 97 | 0.025 |  |  | 27 | 32 | 37 | 0.024 | 0.048 | 0.072 | 0.12 | 0.18 | 0.24 | 94.2043 | 96.2264 | 97.0215 | 97.5539 | 97.4142 | 96.9598 | 97.1859 | 93.3248 | 95.7344 | 96.7563 | 97.4639 | 97.4153 | 97.0564 | 97.0808 | 92.4192 | 95.0959 | 96.5384 | 97.3538 | 97.3374 | 97.0253 | 96.9205
Jinko Solar Co., Ltd | JKMS315M-60BL-EP [240V] | 315 W, 240 Vac, Grid Support Utility Interactive, monocrystalline ACPV Module, black substrate. DC Module: JKM315M-60BL. Microinverter: IQ7-60-ACM-US [240V]. | 0.24 | 240 | 97 | 0.025 |  |  | 27 | 32 | 37 | 0.024 | 0.048 | 0.072 | 0.12 | 0.18 | 0.24 | 93.9453 | 96.08 | 96.8145 | 97.4746 | 97.4192 | 97.0288 | 97.1328 | 92.9907 | 95.6588 | 96.5049 | 97.5523 | 97.615 | 97.4087 | 97.1755 | 92.0062 | 95.0264 | 96.2309 | 97.3813 | 97.5438 | 97.4107 | 96.9981
Jinko Solar Co., Ltd | JKMS315M-60BL-EP-Q [208V] | 315 W, 208 Vac, Grid Support Utility Interactive, monocrystalline ACPV Module, black substrate. DC Module: JKM315M-60BL-Q. Microinverter: IQ7-60-x-ACM-US [208V]. | 0.24 | 208 | 97 | 0.025 |  |  | 27 | 32 | 37 | 0.024 | 0.048 | 0.072 | 0.12 | 0.18 | 0.24 | 94.2043 | 96.2264 | 97.0215 | 97.5539 | 97.4142 | 96.9598 | 97.1859 | 93.3248 | 95.7344 | 96.7563 | 97.4639 | 97.4153 | 97.0564 | 97.0808 | 92.4192 | 95.0959 | 96.5384 | 97.3538 | 97.3374 | 97.0253 | 96.9205
Jinko Solar Co., Ltd | JKMS315M-60BL-EP-Q [240V] | 315 W, 240 Vac, Grid Support Utility Interactive, monocrystalline ACPV Module, black substrate. DC Module: JKM315M-60BL-Q. Microinverter: IQ7-60-x-ACM-US [240V]. | 0.24 | 240 | 97 | 0.025 |  |  | 27 | 32 | 37 | 0.024 | 0.048 | 0.072 | 0.12 | 0.18 | 0.24 | 93.9453 | 96.08 | 96.8145 | 97.4746 | 97.4192 | 97.0288 | 97.1328 | 92.9907 | 95.6588 | 96.5049 | 97.5523 | 97.615 | 97.4087 | 97.1755 | 92.0062 | 95.0264 | 96.2309 | 97.3813 | 97.5438 | 97.4107 | 96.9981
Jinko Solar Co., Ltd | JKMS315M-60L-EP [208V] | 315 W, 208 Vac, Grid Support Utility Interactive, monocrystalline ACPV Module, white substrate. DC Module: JKM315M-60L. Microinverter: IQ7-60-ACM-US [208V]. | 0.24 | 208 | 97 | 0.025 |  |  | 27 | 32 | 37 | 0.024 | 0.048 | 0.072 | 0.12 | 0.18 | 0.24 | 94.2043 | 96.2264 | 97.0215 | 97.5539 | 97.4142 | 96.9598 | 97.1859 | 93.3248 | 95.7344 | 96.7563 | 97.4639 | 97.4153 | 97.0564 | 97.0808 | 92.4192 | 95.0959 | 96.5384 | 97.3538 | 97.3374 | 97.0253 | 96.9205
Jinko Solar Co., Ltd | JKMS315M-60L-EP [240V] | 315 W, 208 Vac, Grid Support Utility Interactive, monocrystalline ACPV Module, white substrate. DC Module: JKM315M-60L. Microinverter: IQ7-60-ACM-US [240V]. | 0.24 | 240 | 97 | 0.025 |  |  | 27 | 32 | 37 | 0.024 | 0.048 | 0.072 | 0.12 | 0.18 | 0.24 | 93.9453 | 96.08 | 96.8145 | 97.4746 | 97.4192 | 97.0288 | 97.1328 | 92.9907 | 95.6588 | 96.5049 | 97.5523 | 97.615 | 97.4087 | 97.1755 | 92.0062 | 95.0264 | 96.2309 | 97.3813 | 97.5438 | 97.4107 | 96.9981
Jinko Solar Co., Ltd | JKMS315M-60L-EP-Q [208V] | 315 W, 208 Vac, Grid Support Utility Interactive, monocrystalline ACPV Module, white substrate. DC Module: JKM315M-60L-Q. Microinverter: IQ7-60-x-ACM-US [208V]. | 0.24 | 208 | 97 | 0.025 |  |  | 27 | 32 | 37 | 0.024 | 0.048 | 0.072 | 0.12 | 0.18 | 0.24 | 94.2043 | 96.2264 | 97.0215 | 97.5539 | 97.4142 | 96.9598 | 97.1859 | 93.3248 | 95.7344 | 96.7563 | 97.4639 | 97.4153 | 97.0564 | 97.0808 | 92.4192 | 95.0959 | 96.5384 | 97.3538 | 97.3374 | 97.0253 | 96.9205
Jinko Solar Co., Ltd | JKMS315M-60L-EP-Q [240V] | 315 W, 240 Vac, Grid Support Utility Interactive, monocrystalline ACPV Module, white substrate. DC Module: JKM315M-60L-Q. Microinverter: IQ7-60-x-ACM-US [240V]. | 0.24 | 240 | 97 | 0.025 |  |  | 27 | 32 | 37 | 0.024 | 0.048 | 0.072 | 0.12 | 0.18 | 0.24 | 93.9453 | 96.08 | 96.8145 | 97.4746 | 97.4192 | 97.0288 | 97.1328 | 92.9907 | 95.6588 | 96.5049 | 97.5523 | 97.615 | 97.4087 | 97.1755 | 92.0062 | 95.0264 | 96.2309 | 97.3813 | 97.5438 | 97.4107 | 96.9981
Jinko Solar Co., Ltd | JKMS320M-60BL-EP [208V] | 320 W, 208 Vac, Grid Support Utility Interactive, monocrystalline ACPV Module, black substrate. DC Module: JKM320M-60BL. Microinverter: IQ7-60-ACM-US [208V]. | 0.24 | 208 | 97 | 0.025 |  |  | 27 | 32 | 37 | 0.024 | 0.048 | 0.072 | 0.12 | 0.18 | 0.24 | 94.2043 | 96.2264 | 97.0215 | 97.5539 | 97.4142 | 96.9598 | 97.1859 | 93.3248 | 95.7344 | 96.7563 | 97.4639 | 97.4153 | 97.0564 | 97.0808 | 92.4192 | 95.0959 | 96.5384 | 97.3538 | 97.3374 | 97.0253 | 96.9205
Jinko Solar Co., Ltd | JKMS320M-60BL-EP [240V] | 320 W, 240 Vac, Grid Support Utility Interactive, monocrystalline ACPV Module, black substrate. DC Module: JKM320M-60BL. Microinverter: IQ7-60-ACM-US [240V]. | 0.24 | 240 | 97 | 0.025 |  |  | 27 | 32 | 37 | 0.024 | 0.048 | 0.072 | 0.12 | 0.18 | 0.24 | 93.9453 | 96.08 | 96.8145 | 97.4746 | 97.4192 | 97.0288 | 97.1328 | 92.9907 | 95.6588 | 96.5049 | 97.5523 | 97.615 | 97.4087 | 97.1755 | 92.0062 | 95.0264 | 96.2309 | 97.3813 | 97.5438 | 97.4107 | 96.9981
Jinko Solar Co., Ltd | JKMS320M-60BL-EP-Q [208V] | 320 W, 208 Vac, Grid Support Utility Interactive, monocrystalline ACPV Module, black substrate. DC Module: JKM320M-60BL-Q. Microinverter: IQ7-60-x-ACM-US [208V]. | 0.24 | 208 | 97 | 0.025 |  |  | 27 | 32 | 37 | 0.024 | 0.048 | 0.072 | 0.12 | 0.18 | 0.24 | 94.2043 | 96.2264 | 97.0215 | 97.5539 | 97.4142 | 96.9598 | 97.1859 | 93.3248 | 95.7344 | 96.7563 | 97.4639 | 97.4153 | 97.0564 | 97.0808 | 92.4192 | 95.0959 | 96.5384 | 97.3538 | 97.3374 | 97.0253 | 96.9205
Jinko Solar Co., Ltd | JKMS320M-60BL-EP-Q [240V] | 320 W, 240 Vac, Grid Support Utility Interactive, monocrystalline ACPV Module, black substrate. DC Module: JKM320M-60BL-Q. Microinverter: IQ7-60-x-ACM-US [240V]. | 0.24 | 240 | 97 | 0.025 |  |  | 27 | 32 | 37 | 0.024 | 0.048 | 0.072 | 0.12 | 0.18 | 0.24 | 93.9453 | 96.08 | 96.8145 | 97.4746 | 97.4192 | 97.0288 | 97.1328 | 92.9907 | 95.6588 | 96.5049 | 97.5523 | 97.615 | 97.4087 | 97.1755 | 92.0062 | 95.0264 | 96.2309 | 97.3813 | 97.5438 | 97.4107 | 96.9981
Jinko Solar Co., Ltd | JKMS320M-60L-EP [208V] | 320 W, 208 Vac, Grid Support Utility Interactive, monocrystalline ACPV Module, white substrate. DC Module: JKM320M-60L. Microinverter: IQ7-60-ACM-US [208V]. | 0.24 | 208 | 97 | 0.025 |  |  | 27 | 32 | 37 | 0.024 | 0.048 | 0.072 | 0.12 | 0.18 | 0.24 | 94.2043 | 96.2264 | 97.0215 | 97.5539 | 97.4142 | 96.9598 | 97.1859 | 93.3248 | 95.7344 | 96.7563 | 97.4639 | 97.4153 | 97.0564 | 97.0808 | 92.4192 | 95.0959 | 96.5384 | 97.3538 | 97.3374 | 97.0253 | 96.9205
Jinko Solar Co., Ltd | JKMS320M-60L-EP [240V] | 320 W, 208 Vac, Grid Support Utility Interactive, monocrystalline ACPV Module, white substrate. DC Module: JKM320M-60L. Microinverter: IQ7-60-ACM-US [240V]. | 0.24 | 240 | 97 | 0.025 |  |  | 27 | 32 | 37 | 0.024 | 0.048 | 0.072 | 0.12 | 0.18 | 0.24 | 93.9453 | 96.08 | 96.8145 | 97.4746 | 97.4192 | 97.0288 | 97.1328 | 92.9907 | 95.6588 | 96.5049 | 97.5523 | 97.615 | 97.4087 | 97.1755 | 92.0062 | 95.0264 | 96.2309 | 97.3813 | 97.5438 | 97.4107 | 96.9981
Jinko Solar Co., Ltd | JKMS320M-60L-EP-Q [208V] | 320 W, 208 Vac, Grid Support Utility Interactive, monocrystalline ACPV Module, white substrate. DC Module: JKM320M-60L-Q. Microinverter: IQ7-60-x-ACM-US [208V]. | 0.24 | 208 | 97 | 0.025 |  |  | 27 | 32 | 37 | 0.024 | 0.048 | 0.072 | 0.12 | 0.18 | 0.24 | 94.2043 | 96.2264 | 97.0215 | 97.5539 | 97.4142 | 96.9598 | 97.1859 | 93.3248 | 95.7344 | 96.7563 | 97.4639 | 97.4153 | 97.0564 | 97.0808 | 92.4192 | 95.0959 | 96.5384 | 97.3538 | 97.3374 | 97.0253 | 96.9205
Jinko Solar Co., Ltd | JKMS320M-60L-EP-Q [240V] | 320 W, 240 Vac, Grid Support Utility Interactive, monocrystalline ACPV Module, white substrate. DC Module: JKM320M-60L-Q. Microinverter: IQ7-60-x-ACM-US [240V]. | 0.24 | 240 | 97 | 0.025 |  |  | 27 | 32 | 37 | 0.024 | 0.048 | 0.072 | 0.12 | 0.18 | 0.24 | 93.9453 | 96.08 | 96.8145 | 97.4746 | 97.4192 | 97.0288 | 97.1328 | 92.9907 | 95.6588 | 96.5049 | 97.5523 | 97.615 | 97.4087 | 97.1755 | 92.0062 | 95.0264 | 96.2309 | 97.3813 | 97.5438 | 97.4107 | 96.9981
Jinko Solar Co., Ltd | JKMS325M-60BL-EP [208V] | 325 W, 208 Vac, Grid Support Utility Interactive, monocrystalline ACPV Module, black substrate. DC Module: JKM325M-60BL. Microinverter: IQ7-60-ACM-US [208V]. | 0.24 | 208 | 97 | 0.025 |  |  | 27 | 32 | 37 | 0.024 | 0.048 | 0.072 | 0.12 | 0.18 | 0.24 | 94.2043 | 96.2264 | 97.0215 | 97.5539 | 97.4142 | 96.9598 | 97.1859 | 93.3248 | 95.7344 | 96.7563 | 97.4639 | 97.4153 | 97.0564 | 97.0808 | 92.4192 | 95.0959 | 96.5384 | 97.3538 | 97.3374 | 97.0253 | 96.9205
Jinko Solar Co., Ltd | JKMS325M-60BL-EP [240V] | 325 W, 240 Vac, Grid Support Utility Interactive, monocrystalline ACPV Module, black substrate. DC Module: JKM325M-60BL. Microinverter: IQ7-60-ACM-US [240V]. | 0.24 | 240 | 97 | 0.025 |  |  | 27 | 32 | 37 | 0.024 | 0.048 | 0.072 | 0.12 | 0.18 | 0.24 | 93.9453 | 96.08 | 96.8145 | 97.4746 | 97.4192 | 97.0288 | 97.1328 | 92.9907 | 95.6588 | 96.5049 | 97.5523 | 97.615 | 97.4087 | 97.1755 | 92.0062 | 95.0264 | 96.2309 | 97.3813 | 97.5438 | 97.4107 | 96.9981
Jinko Solar Co., Ltd | JKMS325M-60BL-EP-Q [208V] | 325 W, 208 Vac, Grid Support Utility Interactive, monocrystalline ACPV Module, black substrate. DC Module: JKM325M-60BL-Q. Microinverter: IQ7-60-x-ACM-US [208V]. | 0.24 | 208 | 97 | 0.025 |  |  | 27 | 32 | 37 | 0.024 | 0.048 | 0.072 | 0.12 | 0.18 | 0.24 | 94.2043 | 96.2264 | 97.0215 | 97.5539 | 97.4142 | 96.9598 | 97.1859 | 93.3248 | 95.7344 | 96.7563 | 97.4639 | 97.4153 | 97.0564 | 97.0808 | 92.4192 | 95.0959 | 96.5384 | 97.3538 | 97.3374 | 97.0253 | 96.9205
Jinko Solar Co., Ltd | JKMS325M-60BL-EP-Q [240V] | 325 W, 240 Vac, Grid Support Utility Interactive, monocrystalline ACPV Module, black substrate. DC Module: JKM325M-60BL-Q. Microinverter: IQ7-60-x-ACM-US [240V]. | 0.24 | 240 | 97 | 0.025 |  |  | 27 | 32 | 37 | 0.024 | 0.048 | 0.072 | 0.12 | 0.18 | 0.24 | 93.9453 | 96.08 | 96.8145 | 97.4746 | 97.4192 | 97.0288 | 97.1328 | 92.9907 | 95.6588 | 96.5049 | 97.5523 | 97.615 | 97.4087 | 97.1755 | 92.0062 | 95.0264 | 96.2309 | 97.3813 | 97.5438 | 97.4107 | 96.9981
Jinko Solar Co., Ltd | JKMS325M-60L-EP [208V] | 325 W, 208 Vac, Grid Support Utility Interactive, monocrystalline ACPV Module, white substrate. DC Module: JKM325M-60L. Microinverter: IQ7-60-ACM-US [208V]. | 0.24 | 208 | 97 | 0.025 |  |  | 27 | 32 | 37 | 0.024 | 0.048 | 0.072 | 0.12 | 0.18 | 0.24 | 94.2043 | 96.2264 | 97.0215 | 97.5539 | 97.4142 | 96.9598 | 97.1859 | 93.3248 | 95.7344 | 96.7563 | 97.4639 | 97.4153 | 97.0564 | 97.0808 | 92.4192 | 95.0959 | 96.5384 | 97.3538 | 97.3374 | 97.0253 | 96.9205
Jinko Solar Co., Ltd | JKMS325M-60L-EP [240V] | 325 W, 208 Vac, Grid Support Utility Interactive, monocrystalline ACPV Module, white substrate. DC Module: JKM325M-60L. Microinverter: IQ7-60-ACM-US [240V]. | 0.24 | 240 | 97 | 0.025 |  |  | 27 | 32 | 37 | 0.024 | 0.048 | 0.072 | 0.12 | 0.18 | 0.24 | 93.9453 | 96.08 | 96.8145 | 97.4746 | 97.4192 | 97.0288 | 97.1328 | 92.9907 | 95.6588 | 96.5049 | 97.5523 | 97.615 | 97.4087 | 97.1755 | 92.0062 | 95.0264 | 96.2309 | 97.3813 | 97.5438 | 97.4107 | 96.9981
Jinko Solar Co., Ltd | JKMS325M-60L-EP-Q [208V] | 325 W, 208 Vac, Grid Support Utility Interactive, monocrystalline ACPV Module, white substrate. DC Module: JKM325M-60L-Q. Microinverter: IQ7-60-x-ACM-US [208V]. | 0.24 | 208 | 97 | 0.025 |  |  | 27 | 32 | 37 | 0.024 | 0.048 | 0.072 | 0.12 | 0.18 | 0.24 | 94.2043 | 96.2264 | 97.0215 | 97.5539 | 97.4142 | 96.9598 | 97.1859 | 93.3248 | 95.7344 | 96.7563 | 97.4639 | 97.4153 | 97.0564 | 97.0808 | 92.4192 | 95.0959 | 96.5384 | 97.3538 | 97.3374 | 97.0253 | 96.9205
Jinko Solar Co., Ltd | JKMS325M-60L-EP-Q [240V] | 325 W, 240 Vac, Grid Support Utility Interactive, monocrystalline ACPV Module, white substrate. DC Module: JKM325M-60L-Q. Microinverter: IQ7-60-x-ACM-US [240V]. | 0.24 | 240 | 97 | 0.025 |  |  | 27 | 32 | 37 | 0.024 | 0.048 | 0.072 | 0.12 | 0.18 | 0.24 | 93.9453 | 96.08 | 96.8145 | 97.4746 | 97.4192 | 97.0288 | 97.1328 | 92.9907 | 95.6588 | 96.5049 | 97.5523 | 97.615 | 97.4087 | 97.1755 | 92.0062 | 95.0264 | 96.2309 | 97.3813 | 97.5438 | 97.4107 | 96.9981
Jinko Solar Co., Ltd | JKMS330M-60L-EP [208V] | 330 W, 208 Vac, Grid Support Utility Interactive, monocrystalline ACPV Module, white substrate. DC Module: JKM330M-60L. Microinverter: IQ7-60-ACM-US [208V]. | 0.24 | 208 | 97 | 0.025 |  |  | 27 | 32 | 37 | 0.024 | 0.048 | 0.072 | 0.12 | 0.18 | 0.24 | 94.2043 | 96.2264 | 97.0215 | 97.5539 | 97.4142 | 96.9598 | 97.1859 | 93.3248 | 95.7344 | 96.7563 | 97.4639 | 97.4153 | 97.0564 | 97.0808 | 92.4192 | 95.0959 | 96.5384 | 97.3538 | 97.3374 | 97.0253 | 96.9205
Jinko Solar Co., Ltd | JKMS330M-60L-EP [240V] | 330 W, 208 Vac, Grid Support Utility Interactive, monocrystalline ACPV Module, white substrate. DC Module: JKM330M-60L. Microinverter: IQ7-60-ACM-US [240V]. | 0.24 | 240 | 97 | 0.025 |  |  | 27 | 32 | 37 | 0.024 | 0.048 | 0.072 | 0.12 | 0.18 | 0.24 | 93.9453 | 96.08 | 96.8145 | 97.4746 | 97.4192 | 97.0288 | 97.1328 | 92.9907 | 95.6588 | 96.5049 | 97.5523 | 97.615 | 97.4087 | 97.1755 | 92.0062 | 95.0264 | 96.2309 | 97.3813 | 97.5438 | 97.4107 | 96.9981
Jinko Solar Co., Ltd | JKMS330M-60L-EP-Q [208V] | 330 W, 208 Vac, Grid Support Utility Interactive, monocrystalline ACPV Module, white substrate. DC Module: JKM330M-60L-Q. Microinverter: IQ7-60-x-ACM-US [208V]. | 0.24 | 208 | 97 | 0.025 |  |  | 27 | 32 | 37 | 0.024 | 0.048 | 0.072 | 0.12 | 0.18 | 0.24 | 94.2043 | 96.2264 | 97.0215 | 97.5539 | 97.4142 | 96.9598 | 97.1859 | 93.3248 | 95.7344 | 96.7563 | 97.4639 | 97.4153 | 97.0564 | 97.0808 | 92.4192 | 95.0959 | 96.5384 | 97.3538 | 97.3374 | 97.0253 | 96.9205
Jinko Solar Co., Ltd | JKMS330M-60L-EP-Q [240V] | 330 W, 240 Vac, Grid Support Utility Interactive, monocrystalline ACPV Module, white substrate. DC Module: JKM330M-60L-Q. Microinverter: IQ7-60-x-ACM-US [240V]. | 0.24 | 240 | 97 | 0.025 |  |  | 27 | 32 | 37 | 0.024 | 0.048 | 0.072 | 0.12 | 0.18 | 0.24 | 93.9453 | 96.08 | 96.8145 | 97.4746 | 97.4192 | 97.0288 | 97.1328 | 92.9907 | 95.6588 | 96.5049 | 97.5523 | 97.615 | 97.4087 | 97.1755 | 92.0062 | 95.0264 | 96.2309 | 97.3813 | 97.5438 | 97.4107 | 96.9981
KACO new energy GmbH | KACO blueplanet 110 TL3 M1 WM OD IIK0 [480V] | 110 kVA, 480 Vac, 1500Vdc Grid Support Utility Interactive Inverter | 109.765 | 480 | 98.5 | 5 |  |  | 705 | 854 | 1300 | 10.9765 | 21.9531 | 32.9296 | 54.8827 | 82.324 | 109.7653 | 98.9285 | 99.0714 | 99.0635 | 98.972 | 98.8189 | 98.6338 | 98.8881 | 98.5843 | 98.8565 | 98.883 | 98.797 | 98.6085 | 98.3579 | 98.6799 | 97.5363 | 98.113 | 98.2893 | 98.3433 | 98.2373 | 98.0193 | 98.2207
KACO new energy GmbH | KACO blueplanet 110 TL3 M1 WM OD IIKX [480V] | 110 kVA, 480 Vac, 1500Vdc Grid Support Utility Interactive Inverter | 109.765 | 480 | 98.5 | 5 |  |  | 705 | 854 | 1300 | 10.9765 | 21.9531 | 32.9296 | 54.8827 | 82.324 | 109.7653 | 98.9285 | 99.0714 | 99.0635 | 98.972 | 98.8189 | 98.6338 | 98.8881 | 98.5843 | 98.8565 | 98.883 | 98.797 | 98.6085 | 98.3579 | 98.6799 | 97.5363 | 98.113 | 98.2893 | 98.3433 | 98.2373 | 98.0193 | 98.2207
KACO new energy GmbH | KACO blueplanet 125 TL3 M1 WM OD IIP0 [600V] | 125 kVA Nominal Power, 137 kVA Max Power, 600Vac, 1500Vdc Grid Support Utility Interactive Inverter | 138.663 | 600 | 99 | 5.57 |  |  | 875 | 981 | 1300 | 13.8663 | 27.7327 | 41.599 | 69.3317 | 103.9976 | 138.6635 | 98.8968 | 99.122 | 99.1432 | 99.0815 | 98.9664 | 98.8336 | 99.0101 | 98.6555 | 98.9518 | 99 | 98.9622 | 98.8062 | 98.623 | 98.8543 | 97.9954 | 98.4548 | 98.6119 | 98.6678 | 98.5577 | 98.3931 | 98.5515
KACO new energy GmbH | KACO blueplanet 125 TL3 M1 WM OD IIPX [600V] | 125 kVA Nominal Power, 137 kVA Max Power, 600Vac, 1500Vdc Grid Support Utility Interactive Inverter | 138.663 | 600 | 99 | 5.57 |  |  | 875 | 981 | 1300 | 13.8663 | 27.7327 | 41.599 | 69.3317 | 103.9976 | 138.6635 | 98.8968 | 99.122 | 99.1432 | 99.0815 | 98.9664 | 98.8336 | 99.0101 | 98.6555 | 98.9518 | 99 | 98.9622 | 98.8062 | 98.623 | 98.8543 | 97.9954 | 98.4548 | 98.6119 | 98.6678 | 98.5577 | 98.3931 | 98.5515
KACO new energy GmbH | KACO blueplanet 137 TL3 M1 WM OD IIP0 [600V] | 137 kVA, 480 Vac, 1500Vdc Grid Support Utility Interactive Inverter | 138.663 | 600 | 99 | 5.57 |  |  | 875 | 981 | 1300 | 13.8663 | 27.7327 | 41.599 | 69.3317 | 103.9976 | 138.6635 | 98.8968 | 99.122 | 99.1432 | 99.0815 | 98.9664 | 98.8336 | 99.0101 | 98.6555 | 98.9518 | 99 | 98.9622 | 98.8062 | 98.623 | 98.8543 | 97.9954 | 98.4548 | 98.6119 | 98.6678 | 98.5577 | 98.3931 | 98.5515
KACO new energy GmbH | KACO blueplanet 137 TL3 M1 WM OD IIPX [600V] | 137 kVA, 480 Vac, 1500Vdc Grid Support Utility Interactive Inverter | 138.663 | 600 | 99 | 5.57 |  |  | 875 | 981 | 1300 | 13.8663 | 27.7327 | 41.599 | 69.3317 | 103.9976 | 138.6635 | 98.8968 | 99.122 | 99.1432 | 99.0815 | 98.9664 | 98.8336 | 99.0101 | 98.6555 | 98.9518 | 99 | 98.9622 | 98.8062 | 98.623 | 98.8543 | 97.9954 | 98.4548 | 98.6119 | 98.6678 | 98.5577 | 98.3931 | 98.5515
KACO new energy GmbH | KACO blueplanet 150 TL3 M1 WM OD IIQ0 [660V] | 150 kVA, 480 Vac, 1500Vdc Grid Support Utility Interactive Inverter | 151.228 | 660 | 99 | 5.25 |  |  | 960 | 1045 | 1300 | 15.1228 | 30.2455 | 45.3683 | 75.6138 | 113.4207 | 151.2276 | 98.8336 | 99.11 | 99.1489 | 99.1038 | 99.0103 | 98.8953 | 99.0387 | 98.6981 | 99.001 | 99.0493 | 99.0136 | 98.8922 | 98.7227 | 98.9258 | 98.1102 | 98.5923 | 98.7418 | 98.7863 | 98.698 | 98.5522 | 98.6857
KACO new energy GmbH | KACO blueplanet 150 TL3 M1 WM OD IIQX [660V] | 150 kVA, 480 Vac, 1500Vdc Grid Support Utility Interactive Inverter | 151.228 | 660 | 99 | 5.25 |  |  | 960 | 1045 | 1300 | 15.1228 | 30.2455 | 45.3683 | 75.6138 | 113.4207 | 151.2276 | 98.8336 | 99.11 | 99.1489 | 99.1038 | 99.0103 | 98.8953 | 99.0387 | 98.6981 | 99.001 | 99.0493 | 99.0136 | 98.8922 | 98.7227 | 98.9258 | 98.1102 | 98.5923 | 98.7418 | 98.7863 | 98.698 | 98.5522 | 98.6857
LeadSolar Energy Co., Ltd | LS600 [240V] | 500 W, 240 Vac Grid Support Utility Interactive Micro-Inverter | 0.5 | 240 | 95.5 | 0.09 |  |  | 27 | 36 | 45 | 0.05 | 0.1 | 0.15 | 0.25 | 0.375 | 0.5 | 94.6 | 95.4 | 95.6 | 95.6 | 95.4 | 94.9 | 95.4 | 94.2 | 95.6 | 95.2 | 95.9 | 95.7 | 95.3 | 95.6 | 93.7 | 93.8 | 94.8 | 95.9 | 95.7 | 95.5 | 95.5
LeadSolar Energy Co., Ltd | LS700S [208V] | 600W, 208 Vac Grid Support Utility Interactive Inverter | 0.606 | 208 | 95.5 | 0.21 |  |  | 52 | 54 | 56 | 0.06058 | 0.12116 | 0.18174 | 0.3029 | 0.45435 | 0.60579 | 91.2178 | 94.3165 | 94.9482 | 95.4648 | 95.5662 | 95.3209 | 95.2221 | 90.0557 | 93.6949 | 94.9532 | 95.7014 | 95.816 | 95.5133 | 95.3368 | 90.1569 | 93.9414 | 95.0073 | 95.3558 | 95.8147 | 95.555 | 95.2885
LeadSolar Energy Co., Ltd | LS600X [240V] | 700 W, 240 Vac Grid Support Utility Interactive Microinverter | 0.708 | 240 | 96 | 0.16 |  |  | 50 | 57 | 64 | 0.0708 | 0.1416 | 0.2124 | 0.354 | 0.531 | 0.708 | 89.3868 | 93.5464 | 95.134 | 96.2627 | 96.5776 | 96.3824 | 95.8893 | 90.1881 | 93.8539 | 95.2694 | 96.306 | 96.5948 | 96.5453 | 95.9793 | 87.474 | 92.8944 | 95.0621 | 96.0676 | 96.4861 | 96.4858 | 95.6873
LG Electronics Inc. | LG315E1K-A5 [208V] | 315 W DC, ACPV module with Enphase IQ6PLUS72-ACM-US Microinverter | 0.28 | 208 | 97 | 0.02 |  |  | 27 | 36 | 45 | 28 | 56 | 84 | 140 | 210 | 280 | 94.6361 | 96.3401 | 96.9302 | 97.3761 | 97.1425 | 96.5786 | 96.9975 | 94.5629 | 95.6844 | 96.451 | 97.1497 | 97.092 | 96.6838 | 96.8353 | 93.9289 | 95.0271 | 95.9707 | 96.9185 | 96.9131 | 96.595 | 96.5716
LG Electronics Inc. | LG315E1K-A5 [240V] | 315 W DC, ACPV module with Enphase IQ6PLUS72-ACM-US Microinverter | 0.28 | 240 | 97 | 0.02 |  |  | 27 | 36 | 45 | 28 | 56 | 84 | 140 | 210 | 280 | 94.2531 | 96.1631 | 96.8171 | 97.3026 | 97.1456 | 96.7165 | 96.9529 | 94.5548 | 95.7444 | 96.2814 | 97.2549 | 97.3334 | 97.1701 | 96.9919 | 93.9059 | 95.0901 | 95.7449 | 96.972 | 97.1487 | 97.0384 | 96.705
LG Electronics Inc. | LG320E1K-A5 [208V] | 320 W DC, ACPV module with Enphase IQ6PLUS72-ACM-US Microinverter | 0.28 | 208 | 97 | 0.02 |  |  | 27 | 36 | 45 | 28 | 56 | 84 | 140 | 210 | 280 | 94.6361 | 96.3401 | 96.9302 | 97.3761 | 97.1425 | 96.5786 | 96.9975 | 94.5629 | 95.6844 | 96.451 | 97.1497 | 97.092 | 96.6838 | 96.8353 | 93.9289 | 95.0271 | 95.9707 | 96.9185 | 96.9131 | 96.595 | 96.5716
LG Electronics Inc. | LG320E1K-A5 [240V] | 320 W DC, ACPV module with Enphase IQ6PLUS72-ACM-US Microinverter | 0.28 | 240 | 97 | 0.02 |  |  | 27 | 36 | 45 | 28 | 56 | 84 | 140 | 210 | 280 | 94.2531 | 96.1631 | 96.8171 | 97.3026 | 97.1456 | 96.7165 | 96.9529 | 94.5548 | 95.7444 | 96.2814 | 97.2549 | 97.3334 | 97.1701 | 96.9919 | 93.9059 | 95.0901 | 95.7449 | 96.972 | 97.1487 | 97.0384 | 96.705
LG Electronics Inc. | LG325E1C-A5 [208V] | 325 W DC, ACPV module with Enphase IQ6PLUS72-ACM-US Microinverter | 0.28 | 208 | 97 | 0.02 |  |  | 27 | 36 | 45 | 28 | 56 | 84 | 140 | 210 | 280 | 94.6361 | 96.3401 | 96.9302 | 97.3761 | 97.1425 | 96.5786 | 96.9975 | 94.5629 | 95.6844 | 96.451 | 97.1497 | 97.092 | 96.6838 | 96.8353 | 93.9289 | 95.0271 | 95.9707 | 96.9185 | 96.9131 | 96.595 | 96.5716
LG Electronics Inc. | LG325E1C-A5 [240V] | 325 W DC, ACPV module with Enphase IQ6PLUS72-ACM-US Microinverter | 0.28 | 240 | 97 | 0.02 |  |  | 27 | 36 | 45 | 28 | 56 | 84 | 140 | 210 | 280 | 94.2531 | 96.1631 | 96.8171 | 97.3026 | 97.1456 | 96.7165 | 96.9529 | 94.5548 | 95.7444 | 96.2814 | 97.2549 | 97.3334 | 97.1701 | 96.9919 | 93.9059 | 95.0901 | 95.7449 | 96.972 | 97.1487 | 97.0384 | 96.705
LG Electronics Inc. | LG325E1K-A5 [208V] | 325 W DC, ACPV module with Enphase IQ6PLUS72-ACM-US Microinverter | 0.28 | 208 | 97 | 0.02 |  |  | 27 | 36 | 45 | 28 | 56 | 84 | 140 | 210 | 280 | 94.6361 | 96.3401 | 96.9302 | 97.3761 | 97.1425 | 96.5786 | 96.9975 | 94.5629 | 95.6844 | 96.451 | 97.1497 | 97.092 | 96.6838 | 96.8353 | 93.9289 | 95.0271 | 95.9707 | 96.9185 | 96.9131 | 96.595 | 96.5716
LG Electronics Inc. | LG325E1K-A5 [240V] | 325 W DC, ACPV module with Enphase IQ6PLUS72-ACM-US Microinverter | 0.28 | 240 | 97 | 0.02 |  |  | 27 | 36 | 45 | 28 | 56 | 84 | 140 | 210 | 280 | 94.2531 | 96.1631 | 96.8171 | 97.3026 | 97.1456 | 96.7165 | 96.9529 | 94.5548 | 95.7444 | 96.2814 | 97.2549 | 97.3334 | 97.1701 | 96.9919 | 93.9059 | 95.0901 | 95.7449 | 96.972 | 97.1487 | 97.0384 | 96.705
LG Electronics Inc. | LG330E1C-A5 [208V] | 330 W DC, ACPV module with Enphase IQ6PLUS72-ACM-US Microinverter | 0.28 | 208 | 97 | 0.02 |  |  | 27 | 36 | 45 | 28 | 56 | 84 | 140 | 210 | 280 | 94.6361 | 96.3401 | 96.9302 | 97.3761 | 97.1425 | 96.5786 | 96.9975 | 94.5629 | 95.6844 | 96.451 | 97.1497 | 97.092 | 96.6838 | 96.8353 | 93.9289 | 95.0271 | 95.9707 | 96.9185 | 96.9131 | 96.595 | 96.5716
LG Electronics Inc. | LG330E1C-A5 [240V] | 330 W DC, ACPV module with Enphase IQ6PLUS72-ACM-US Microinverter | 0.28 | 240 | 97 | 0.02 |  |  | 27 | 36 | 45 | 28 | 56 | 84 | 140 | 210 | 280 | 94.3 | 96.2 | 96.8 | 97.3 | 97.1 | 96.7 | 97 | 94.6 | 95.7 | 96.3 | 97.3 | 97.3 | 97.2 | 97 | 93.9 | 95.1 | 95.7 | 97 | 97.1 | 97 | 96.7
LG Electronics Inc. | LG335E1C-A5 [208V] | 335 W DC, ACPV module with Enphase IQ6PLUS72-ACM-US Microinverter | 0.28 | 208 | 97 | 0.02 |  |  | 27 | 36 | 45 | 28 | 56 | 84 | 140 | 210 | 280 | 94.6 | 96.3 | 96.9 | 97.4 | 97.1 | 96.6 | 97 | 94.6 | 95.7 | 96.5 | 97.1 | 97.1 | 96.7 | 96.8 | 93.9 | 95 | 96 | 96.9 | 96.9 | 96.6 | 96.6
LG Electronics Inc. | LG335E1C-A5 [240V] | 335 W DC, ACPV module with Enphase IQ6PLUS72-ACM-US Microinverter | 0.28 | 240 | 97 | 0.02 |  |  | 27 | 36 | 45 | 28 | 56 | 84 | 140 | 210 | 280 | 94.3 | 96.2 | 96.8 | 97.3 | 97.1 | 96.7 | 97 | 94.6 | 95.7 | 96.3 | 97.3 | 97.3 | 97.2 | 97 | 93.9 | 95.1 | 95.7 | 97 | 97.1 | 97 | 96.7
LG Electronics Inc. | LG355A1C-A5 [208V] | 355 W, 208 Vac Grid Support Utility Interactive, Monocrystalline ACPV module. DC Module: LG355Q1C-A5. Microinverter: LM320UE-A2. | 0.32 | 208 | 96 | 0.85 |  |  | 32 | 35 | 42 | 0.032 | 0.064 | 0.096 | 0.16 | 0.24 | 0.32 | 91.3 | 94.9 | 95.8 | 96.5 | 96.4 | 95.3 | 96 | 90.8 | 94.9 | 95.4 | 96.4 | 96.3 | 95.6 | 95.9 | 90.2 | 94.5 | 95.3 | 96.2 | 96.2 | 95.8 | 95.7
LG Electronics Inc. | LG355A1C-A5 [240V] | 355 W, 240 Vac Grid Support Utility Interactive, Monocrystalline ACPV module. DC Module: LG355Q1C-A5. Microinverter: LM320UE-A2. | 0.32 | 240 | 97 | 0.16 |  |  | 32 | 35 | 42 | 0.032 | 0.064 | 0.096 | 0.16 | 0.24 | 0.32 | 92.6 | 95.9 | 96.6 | 97.2 | 97.2 | 96.8 | 96.9 | 92.6 | 95.9 | 96.6 | 97.1 | 97.2 | 96.8 | 96.8 | 92.1 | 95.6 | 96.4 | 96.9 | 97 | 96.8 | 96.6
LG Electronics Inc. | LG360A1C-A5 [208V] | 360 W, 208 Vac Grid Support Utility Interactive, Monocrystalline ACPV module. DC Module: LG360Q1C-A5. Microinverter: LM320UE-A2. | 0.32 | 208 | 96 | 0.85 |  |  | 32 | 35 | 42 | 0.032 | 0.064 | 0.096 | 0.16 | 0.24 | 0.32 | 91.3 | 94.9 | 95.8 | 96.5 | 96.4 | 95.3 | 96 | 90.8 | 94.9 | 95.4 | 96.4 | 96.3 | 95.6 | 95.9 | 90.2 | 94.5 | 95.3 | 96.2 | 96.2 | 95.8 | 95.7
LG Electronics Inc. | LG360A1C-A5 [240V] | 360 W, 240 Vac Grid Support Utility Interactive, Monocrystalline ACPV module. DC Module: LG360Q1C-A5. Microinverter: LM320UE-A2. | 0.32 | 240 | 97 | 0.16 |  |  | 32 | 35 | 42 | 0.032 | 0.064 | 0.096 | 0.16 | 0.24 | 0.32 | 92.6 | 95.9 | 96.6 | 97.2 | 97.2 | 96.8 | 96.9 | 92.6 | 95.9 | 96.6 | 97.1 | 97.2 | 96.8 | 96.8 | 92.1 | 95.6 | 96.4 | 96.9 | 97 | 96.8 | 96.6
LG Electronics Inc. | LG365A1C-A5 [208V] | 365 W, 208 Vac Grid Support Utility Interactive, Monocrystalline ACPV module. DC Module: LG365Q1C-A5. Microinverter: LM320UE-A2. | 0.32 | 208 | 96 | 0.85 |  |  | 32 | 35 | 42 | 0.032 | 0.064 | 0.096 | 0.16 | 0.24 | 0.32 | 91.3 | 94.9 | 95.8 | 96.5 | 96.4 | 95.3 | 96 | 90.8 | 94.9 | 95.4 | 96.4 | 96.3 | 95.6 | 95.9 | 90.2 | 94.5 | 95.3 | 96.2 | 96.2 | 95.8 | 95.7
LG Electronics Inc. | LG365A1C-A5 [240V] | 365 W, 240 Vac Grid Support Utility Interactive, Monocrystalline ACPV module. DC Module: LG365Q1C-A5. Microinverter: LM320UE-A2. | 0.32 | 240 | 97 | 0.16 |  |  | 32 | 35 | 42 | 0.032 | 0.064 | 0.096 | 0.16 | 0.24 | 0.32 | 92.6 | 95.9 | 96.6 | 97.2 | 97.2 | 96.8 | 96.9 | 92.6 | 95.9 | 96.6 | 97.1 | 97.2 | 96.8 | 96.8 | 92.1 | 95.6 | 96.4 | 96.9 | 97 | 96.8 | 96.6
LG Electronics Inc. | LG370A1C-A5 [208V] | 370 W, 208 Vac Grid Support Utility Interactive, Monocrystalline ACPV module. DC Module: LG370Q1C-A5. Microinverter: LM320UE-A2. | 0.32 | 208 | 96 | 0.85 |  |  | 32 | 35 | 42 | 0.032 | 0.064 | 0.096 | 0.16 | 0.24 | 0.32 | 91.3 | 94.9 | 95.8 | 96.5 | 96.4 | 95.3 | 96 | 90.8 | 94.9 | 95.4 | 96.4 | 96.3 | 95.6 | 95.9 | 90.2 | 94.5 | 95.3 | 96.2 | 96.2 | 95.8 | 95.7
LG Electronics Inc. | LG370A1C-A5 [240V] | 370 W, 240 Vac Grid Support Utility Interactive, Monocrystalline ACPV module. DC Module: LG370Q1C-A5. Microinverter: LM320UE-A2. | 0.32 | 240 | 97 | 0.16 |  |  | 32 | 35 | 42 | 0.032 | 0.064 | 0.096 | 0.16 | 0.24 | 0.32 | 92.6 | 95.9 | 96.6 | 97.2 | 97.2 | 96.8 | 96.9 | 92.6 | 95.9 | 96.6 | 97.1 | 97.2 | 96.8 | 96.8 | 92.1 | 95.6 | 96.4 | 96.9 | 97 | 96.8 | 96.6
LG Electronics Inc. | LG340M1K-L5 [240V] | 340 W, 240 Vac, Grid Support Utility Interactive, monocrystalline ACPV module, black backsheet. DC Module: LG340N1K-L5. Microinverter: LM320UE-A2 [240V]. | 0.321 | 240 | 97 | 0.15 |  |  | 32 | 35 | 42 | 0.032101 | 0.064203 | 0.096304 | 0.16051 | 0.24076 | 0.32101 | 92.782 | 96.0166 | 96.7121 | 97.2066 | 97.206 | 96.7859 | 96.8894 | 92.78 | 95.94 | 96.6431 | 97.1211 | 97.1514 | 96.8565 | 96.8339 | 92.188 | 95.7058 | 96.4603 | 96.8328 | 96.9735 | 96.7997 | 96.6189
LG Electronics Inc. | LG345M1K-L5 [240V] | 345 W, 240 Vac, Grid Support Utility Interactive, monocrystalline ACPV module, black backsheet. DC Module: LG345N1K-L5. Microinverter: LM320UE-A2 [240V]. | 0.321 | 240 | 97 | 0.15 |  |  | 32 | 35 | 42 | 0.032101 | 0.064203 | 0.096304 | 0.16051 | 0.24076 | 0.32101 | 92.782 | 96.0166 | 96.7121 | 97.2066 | 97.206 | 96.7859 | 96.8894 | 92.78 | 95.94 | 96.6431 | 97.1211 | 97.1514 | 96.8565 | 96.8339 | 92.188 | 95.7058 | 96.4603 | 96.8328 | 96.9735 | 96.7997 | 96.6189
LG Electronics Inc. | LG350M1K-L5 [240V] | 350 W, 240 Vac, Grid Support Utility Interactive, monocrystalline ACPV module, black backsheet. DC Module: LG350N1K-L5. Microinverter: LM320UE-A2 [240V]. | 0.321 | 240 | 97 | 0.15 |  |  | 32 | 35 | 42 | 0.032101 | 0.064203 | 0.096304 | 0.16051 | 0.24076 | 0.32101 | 92.782 | 96.0166 | 96.7121 | 97.2066 | 97.206 | 96.7859 | 96.8894 | 92.78 | 95.94 | 96.6431 | 97.1211 | 97.1514 | 96.8565 | 96.8339 | 92.188 | 95.7058 | 96.4603 | 96.8328 | 96.9735 | 96.7997 | 96.6189
LG Electronics Inc. | LG355M1C-N5 [240V] | 355 W, 240 Vac, Grid Support Utility Interactive, monocrystalline ACPV module, white backsheet. DC Module: LG355N1C-N5. Microinverter: LM320UE-A2 [240V]. | 0.321 | 240 | 97 | 0.15 |  |  | 32 | 35 | 42 | 0.032101 | 0.064203 | 0.096304 | 0.16051 | 0.24076 | 0.32101 | 92.782 | 96.0166 | 96.7121 | 97.2066 | 97.206 | 96.7859 | 96.8894 | 92.78 | 95.94 | 96.6431 | 97.1211 | 97.1514 | 96.8565 | 96.8339 | 92.188 | 95.7058 | 96.4603 | 96.8328 | 96.9735 | 96.7997 | 96.6189
LG Electronics Inc. | LG355M1K-A6 [240V] | 355 W, 240 Vac, Grid Support Utility Interactive, monocrystalline ACPV module, black backsheet. DC Module: LG355N1K-A6, Microinverter: LM320UE-A2 [240V] | 0.321 | 240 | 97 | 0.15 |  |  | 32 | 35 | 42 | 0.032101 | 0.064203 | 0.096304 | 0.16051 | 0.24076 | 0.32101 | 92.782 | 96.0166 | 96.7121 | 97.2066 | 97.206 | 96.7859 | 96.8894 | 92.78 | 95.94 | 96.6431 | 97.1211 | 97.1514 | 96.8565 | 96.8339 | 92.188 | 95.7058 | 96.4603 | 96.8328 | 96.9735 | 96.7997 | 96.6189
LG Electronics Inc. | LG360A1K-V5 [240V] | 360 W, 240 Vac, Grid Support Utility Interactive, monocrystalline ACPV module, white backsheet. DC Module: LG360Q1K-V5. Microinverter : LM320UE-A2 [240V]. | 0.321 | 240 | 97 | 0.15 |  |  | 32 | 35 | 42 | 0.032101 | 0.064203 | 0.096304 | 0.16051 | 0.24076 | 0.32101 | 92.782 | 96.0166 | 96.7121 | 97.2066 | 97.206 | 96.7859 | 96.8894 | 92.78 | 95.94 | 96.6431 | 97.1211 | 97.1514 | 96.8565 | 96.8339 | 92.188 | 95.7058 | 96.4603 | 96.8328 | 96.9735 | 96.7997 | 96.6189
LG Electronics Inc. | LG360M1C-N5 [240V] | 360 W, 240 Vac, Grid Support Utility Interactive, monocrystalline ACPV module, white backsheet. DC Module: LG360N1C-N5. Microinverter: LM320UE-A2 [240V]. | 0.321 | 240 | 97 | 0.15 |  |  | 32 | 35 | 42 | 0.032101 | 0.064203 | 0.096304 | 0.16051 | 0.24076 | 0.32101 | 92.782 | 96.0166 | 96.7121 | 97.2066 | 97.206 | 96.7859 | 96.8894 | 92.78 | 95.94 | 96.6431 | 97.1211 | 97.1514 | 96.8565 | 96.8339 | 92.188 | 95.7058 | 96.4603 | 96.8328 | 96.9735 | 96.7997 | 96.6189
LG Electronics Inc. | LG360M1K-A6 [240V] | 360 W, 240 Vac, Grid Support Utility Interactive, monocrystalline ACPV module, black backsheet. DC Module: LG360N1K-A6, Microinverter: LM320UE-A2 [240V] | 0.321 | 240 | 97 | 0.15 |  |  | 32 | 35 | 42 | 0.032101 | 0.064203 | 0.096304 | 0.16051 | 0.24076 | 0.32101 | 92.782 | 96.0166 | 96.7121 | 97.2066 | 97.206 | 96.7859 | 96.8894 | 92.78 | 95.94 | 96.6431 | 97.1211 | 97.1514 | 96.8565 | 96.8339 | 92.188 | 95.7058 | 96.4603 | 96.8328 | 96.9735 | 96.7997 | 96.6189
LG Electronics Inc. | LG365A1C-V5 [240V] | 365 W, 240 Vac, Grid Support Utility Interactive, monocrystalline ACPV module, white backsheet. DC Module: LG365Q1C-V5. Microinverter : LM320UE-A2 [240V]. | 0.321 | 240 | 97 | 0.15 |  |  | 32 | 35 | 42 | 0.032101 | 0.064203 | 0.096304 | 0.16051 | 0.24076 | 0.32101 | 92.782 | 96.0166 | 96.7121 | 97.2066 | 97.206 | 96.7859 | 96.8894 | 92.78 | 95.94 | 96.6431 | 97.1211 | 97.1514 | 96.8565 | 96.8339 | 92.188 | 95.7058 | 96.4603 | 96.8328 | 96.9735 | 96.7997 | 96.6189
LG Electronics Inc. | LG365A1K-V5 [240V] | 365 W, 240 Vac, Grid Support Utility Interactive, monocrystalline ACPV module, white backsheet. DC Module: LG365Q1K-V5. Microinverter : LM320UE-A2 [240V]. | 0.321 | 240 | 97 | 0.15 |  |  | 32 | 35 | 42 | 0.032101 | 0.064203 | 0.096304 | 0.16051 | 0.24076 | 0.32101 | 92.782 | 96.0166 | 96.7121 | 97.2066 | 97.206 | 96.7859 | 96.8894 | 92.78 | 95.94 | 96.6431 | 97.1211 | 97.1514 | 96.8565 | 96.8339 | 92.188 | 95.7058 | 96.4603 | 96.8328 | 96.9735 | 96.7997 | 96.6189
LG Electronics Inc. | LG365M1C-N5 [240V] | 365 W, 240 Vac, Grid Support Utility Interactive, monocrystalline ACPV module, white backsheet. DC Module: LG365N1C-N5. Microinverter: LM320UE-A2 [240V]. | 0.321 | 240 | 97 | 0.15 |  |  | 32 | 35 | 42 | 0.032101 | 0.064203 | 0.096304 | 0.16051 | 0.24076 | 0.32101 | 92.782 | 96.0166 | 96.7121 | 97.2066 | 97.206 | 96.7859 | 96.8894 | 92.78 | 95.94 | 96.6431 | 97.1211 | 97.1514 | 96.8565 | 96.8339 | 92.188 | 95.7058 | 96.4603 | 96.8328 | 96.9735 | 96.7997 | 96.6189
LG Electronics Inc. | LG365M1K-A6 [240V] | 365 W, 240 Vac, Grid Support Utility Interactive, monocrystalline ACPV module, black backsheet. DC Module: LG365N1K-A6, Microinverter: LM320UE-A2 [240V] | 0.321 | 240 | 97 | 0.15 |  |  | 32 | 35 | 42 | 0.032101 | 0.064203 | 0.096304 | 0.16051 | 0.24076 | 0.32101 | 92.782 | 96.0166 | 96.7121 | 97.2066 | 97.206 | 96.7859 | 96.8894 | 92.78 | 95.94 | 96.6431 | 97.1211 | 97.1514 | 96.8565 | 96.8339 | 92.188 | 95.7058 | 96.4603 | 96.8328 | 96.9735 | 96.7997 | 96.6189
LG Electronics Inc. | LG370A1C-V5 [240V] | 370 W, 240 Vac, Grid Support Utility Interactive, monocrystalline ACPV module, white backsheet. DC Module: LG370Q1C-V5. Microinverter : LM320UE-A2 [240V]. | 0.321 | 240 | 97 | 0.15 |  |  | 32 | 35 | 42 | 0.032101 | 0.064203 | 0.096304 | 0.16051 | 0.24076 | 0.32101 | 92.782 | 96.0166 | 96.7121 | 97.2066 | 97.206 | 96.7859 | 96.8894 | 92.78 | 95.94 | 96.6431 | 97.1211 | 97.1514 | 96.8565 | 96.8339 | 92.188 | 95.7058 | 96.4603 | 96.8328 | 96.9735 | 96.7997 | 96.6189
LG Electronics Inc. | LG370M1C-N5 [240V] | 370 W, 240 Vac, Grid Support Utility Interactive, monocrystalline ACPV module, white backsheet. DC Module: LG370N1C-N5. Microinverter: LM320UE-A2 [240V]. | 0.321 | 240 | 97 | 0.15 |  |  | 32 | 35 | 42 | 0.032101 | 0.064203 | 0.096304 | 0.16051 | 0.24076 | 0.32101 | 92.782 | 96.0166 | 96.7121 | 97.2066 | 97.206 | 96.7859 | 96.8894 | 92.78 | 95.94 | 96.6431 | 97.1211 | 97.1514 | 96.8565 | 96.8339 | 92.188 | 95.7058 | 96.4603 | 96.8328 | 96.9735 | 96.7997 | 96.6189
LG Electronics Inc. | LG370M1K-A6 [240V] | 370 W, 240Vac, Grid Support Utility Interactive, Monocrystalline ACPV module, black backsheet. DC Module: LG370N1K-A6, Microinverter: LM320UE-A2 [240V] | 0.321 | 240 | 97 | 0.15 |  |  | 32 | 35 | 42 | 0.032101 | 0.064203 | 0.096304 | 0.16051 | 0.24076 | 0.32101 | 92.782 | 96.0166 | 96.7121 | 97.2066 | 97.206 | 96.7859 | 96.8894 | 92.78 | 95.94 | 96.6431 | 97.1211 | 97.1514 | 96.8565 | 96.8339 | 92.188 | 95.7058 | 96.4603 | 96.8328 | 96.9735 | 96.7997 | 96.6189
LG Electronics Inc. | LG375A1C-V5 [240V] | 375 W, 240 Vac, Grid Support Utility Interactive, monocrystalline ACPV module, white backsheet. DC Module: LG375Q1C-V5. Microinverter : LM320UE-A2 [240V]. | 0.321 | 240 | 97 | 0.15 |  |  | 32 | 35 | 42 | 0.032101 | 0.064203 | 0.096304 | 0.16051 | 0.24076 | 0.32101 | 92.782 | 96.0166 | 96.7121 | 97.2066 | 97.206 | 96.7859 | 96.8894 | 92.78 | 95.94 | 96.6431 | 97.1211 | 97.1514 | 96.8565 | 96.8339 | 92.188 | 95.7058 | 96.4603 | 96.8328 | 96.9735 | 96.7997 | 96.6189
LG Electronics Inc. | LG375M1C-A6 [240V] | 375 W, 240 Vac, Grid Support Utility Interactive, monocrystalline ACPV module, white backsheet. DC Module: LG375N1C-A6, Microinverter: LM320UE-A2 [240V] | 0.321 | 240 | 97 | 0.15 |  |  | 32 | 35 | 42 | 0.032101 | 0.064203 | 0.096304 | 0.16051 | 0.24076 | 0.32101 | 92.782 | 96.0166 | 96.7121 | 97.2066 | 97.206 | 96.7859 | 96.8894 | 92.78 | 95.94 | 96.6431 | 97.1211 | 97.1514 | 96.8565 | 96.8339 | 92.188 | 95.7058 | 96.4603 | 96.8328 | 96.9735 | 96.7997 | 96.6189
LG Electronics Inc. | LG375M1K-A6 [240V] | 375 W, 240 Vac, Grid Support Utility Interactive, monocrystalline ACPV module, black backsheet. DC Module : LG375N1K-A6, Microinverter : LM320UE-A2 [240V] | 0.321 | 240 | 97 | 0.15 |  |  | 32 | 35 | 42 | 0.032101 | 0.064203 | 0.096304 | 0.16051 | 0.24076 | 0.32101 | 92.782 | 96.0166 | 96.7121 | 97.2066 | 97.206 | 96.7859 | 96.8894 | 92.78 | 95.94 | 96.6431 | 97.1211 | 97.1514 | 96.8565 | 96.8339 | 92.188 | 95.7058 | 96.4603 | 96.8328 | 96.9735 | 96.7997 | 96.6189
LG Electronics Inc. | LG380A1C-V5 [240V] | 380 W, 240 Vac, Grid Support Utility Interactive, monocrystalline ACPV module, white backsheet. DC Module: LG380Q1C-V5. Microinverter : LM320UE-A2 [240V]. | 0.321 | 240 | 97 | 0.15 |  |  | 32 | 35 | 42 | 0.032101 | 0.064203 | 0.096304 | 0.16051 | 0.24076 | 0.32101 | 92.782 | 96.0166 | 96.7121 | 97.2066 | 97.206 | 96.7859 | 96.8894 | 92.78 | 95.94 | 96.6431 | 97.1211 | 97.1514 | 96.8565 | 96.8339 | 92.188 | 95.7058 | 96.4603 | 96.8328 | 96.9735 | 96.7997 | 96.6189
LG Electronics Inc. | LG380M1C-A6 [240V] | 380 W, 240 Vac, Grid Support Utility Interactive, monocrystalline ACPV module, white backsheet. DC Module: LG380N1C-A6, Microinverter: LM320UE-A2 [240V] | 0.321 | 240 | 97 | 0.15 |  |  | 32 | 35 | 42 | 0.032101 | 0.064203 | 0.096304 | 0.16051 | 0.24076 | 0.32101 | 92.782 | 96.0166 | 96.7121 | 97.2066 | 97.206 | 96.7859 | 96.8894 | 92.78 | 95.94 | 96.6431 | 97.1211 | 97.1514 | 96.8565 | 96.8339 | 92.188 | 95.7058 | 96.4603 | 96.8328 | 96.9735 | 96.7997 | 96.6189
LG Electronics Inc. | LG380M1K-A6 [240V] | 380 W, 240 Vac, Grid Support Utility Interactive, monocrystalline ACPV module, black backsheet. DC Module : LG380N1K-A6, Microinverter : LM320UE-A2 [240V] | 0.321 | 240 | 97 | 0.15 |  |  | 32 | 35 | 42 | 0.032101 | 0.064203 | 0.096304 | 0.16051 | 0.24076 | 0.32101 | 92.782 | 96.0166 | 96.7121 | 97.2066 | 97.206 | 96.7859 | 96.8894 | 92.78 | 95.94 | 96.6431 | 97.1211 | 97.1514 | 96.8565 | 96.8339 | 92.188 | 95.7058 | 96.4603 | 96.8328 | 96.9735 | 96.7997 | 96.6189
LG Electronics Inc. | LG385M1C-A6 [240V] | 385 W, 240 Vac, Grid Support Utility Interactive, monocrystalline ACPV module, white backsheet. DC Module: LG385N1C-A6, Microinverter: LM320UE-A2 [240V] | 0.321 | 240 | 97 | 0.15 |  |  | 32 | 35 | 42 | 0.032101 | 0.064203 | 0.096304 | 0.16051 | 0.24076 | 0.32101 | 92.782 | 96.0166 | 96.7121 | 97.2066 | 97.206 | 96.7859 | 96.8894 | 92.78 | 95.94 | 96.6431 | 97.1211 | 97.1514 | 96.8565 | 96.8339 | 92.188 | 95.7058 | 96.4603 | 96.8328 | 96.9735 | 96.7997 | 96.6189
LG Electronics Inc. | LG395A1C-A6 [240V] | 395 W, 240Vac, Grid Support Utility Interactive, monocrystalline ACPV module, white backsheet. DC Module: LG395Q1C-A6, Microinverter: LM320UE-A2 [240V] | 0.321 | 240 | 97 | 0.15 |  |  | 32 | 35 | 42 | 0.032101 | 0.064203 | 0.096304 | 0.16051 | 0.24076 | 0.32101 | 92.782 | 96.0166 | 96.7121 | 97.2066 | 97.206 | 96.7859 | 96.8894 | 92.78 | 95.94 | 96.6431 | 97.1211 | 97.1514 | 96.8565 | 96.8339 | 92.188 | 95.7058 | 96.4603 | 96.8328 | 96.9735 | 96.7997 | 96.6189
LG Electronics Inc. | LG400A1C-A6 [240V] | 400 W, 240Vac, Grid Support Utility Interactive, monocrystalline ACPV module, white backsheet. DC Module: LG400Q1C-A6, Microinverter: LM320UE-A2 [240V] | 0.321 | 240 | 97 | 0.15 |  |  | 32 | 35 | 42 | 0.032101 | 0.064203 | 0.096304 | 0.16051 | 0.24076 | 0.32101 | 92.782 | 96.0166 | 96.7121 | 97.2066 | 97.206 | 96.7859 | 96.8894 | 92.78 | 95.94 | 96.6431 | 97.1211 | 97.1514 | 96.8565 | 96.8339 | 92.188 | 95.7058 | 96.4603 | 96.8328 | 96.9735 | 96.7997 | 96.6189
LG Electronics Inc. | LG405A1C-A6 [240V] | 405 W, 240Vac, Grid Support Utility Interactive, monocrystalline ACPV module, white backsheet. DC Module: LG405Q1C-A6, Microinverter: LM320UE-A2 [240V] | 0.321 | 240 | 97 | 0.15 |  |  | 32 | 35 | 42 | 0.032101 | 0.064203 | 0.096304 | 0.16051 | 0.24076 | 0.32101 | 92.782 | 96.0166 | 96.7121 | 97.2066 | 97.206 | 96.7859 | 96.8894 | 92.78 | 95.94 | 96.6431 | 97.1211 | 97.1514 | 96.8565 | 96.8339 | 92.188 | 95.7058 | 96.4603 | 96.8328 | 96.9735 | 96.7997 | 96.6189
LG Electronics Inc. | LM320UE-A2 [240V] | 320 W, 240 Vac Grid Support Utility Interactive Microinverter | 0.321 | 240 | 97 | 0.15 |  |  | 32 | 35 | 42 | 0.032101 | 0.064203 | 0.096304 | 0.16051 | 0.24076 | 0.32101 | 92.782 | 96.0166 | 96.7121 | 97.2066 | 97.206 | 96.7859 | 96.8894 | 92.78 | 95.94 | 96.6431 | 97.1211 | 97.1514 | 96.8565 | 96.8339 | 92.188 | 95.7058 | 96.4603 | 96.8328 | 96.9735 | 96.7997 | 96.6189
LG Electronics Inc. | LG340M1K-L5 [208V] | 340 W, 208 Vac, Grid Support Utility Interactive, monocrystalline ACPV module, black backsheet. DC Module: LG340N1K-L5. Microinverter: LM320UE-A2 [208V]. | 0.322 | 208 | 96.5 | 0.11 |  |  | 32 | 35 | 42 | 0.032246 | 0.064491 | 0.096737 | 0.16123 | 0.24184 | 0.32246 | 93.5018 | 96.1192 | 96.2124 | 96.9334 | 96.762 | 95.8233 | 96.5226 | 93.3117 | 95.997 | 95.9932 | 96.8291 | 96.7108 | 96.0173 | 96.4432 | 92.7607 | 95.7248 | 95.5295 | 96.5977 | 96.5678 | 96.0934 | 96.2313
LG Electronics Inc. | LG345M1K-L5 [208V] | 345 W, 208 Vac, Grid Support Utility Interactive, monocrystalline ACPV module, black backsheet. DC Module: LG345N1K-L5. Microinverter: LM320UE-A2 [208V]. | 0.322 | 208 | 96.5 | 0.11 |  |  | 32 | 35 | 42 | 0.032246 | 0.064491 | 0.096737 | 0.16123 | 0.24184 | 0.32246 | 93.5018 | 96.1192 | 96.2124 | 96.9334 | 96.762 | 95.8233 | 96.5226 | 93.3117 | 95.997 | 95.9932 | 96.8291 | 96.7108 | 96.0173 | 96.4432 | 92.7607 | 95.7248 | 95.5295 | 96.5977 | 96.5678 | 96.0934 | 96.2313
LG Electronics Inc. | LG350M1K-L5 [208V] | 350 W, 208 Vac, Grid Support Utility Interactive, monocrystalline ACPV module, black backsheet. DC Module: LG350N1K-L5. Microinverter: LM320UE-A2 [208V]. | 0.322 | 208 | 96.5 | 0.11 |  |  | 32 | 35 | 42 | 0.032246 | 0.064491 | 0.096737 | 0.16123 | 0.24184 | 0.32246 | 93.5018 | 96.1192 | 96.2124 | 96.9334 | 96.762 | 95.8233 | 96.5226 | 93.3117 | 95.997 | 95.9932 | 96.8291 | 96.7108 | 96.0173 | 96.4432 | 92.7607 | 95.7248 | 95.5295 | 96.5977 | 96.5678 | 96.0934 | 96.2313
LG Electronics Inc. | LG355M1C-N5 [208V] | 355 W, 208 Vac, Grid Support Utility Interactive, monocrystalline ACPV module, white backsheet. DC Module: LG355N1C-N5. Microinverter: LM320UE-A2 [208V]. | 0.322 | 208 | 96.5 | 0.11 |  |  | 32 | 35 | 42 | 0.032246 | 0.064491 | 0.096737 | 0.16123 | 0.24184 | 0.32246 | 93.5018 | 96.1192 | 96.2124 | 96.9334 | 96.762 | 95.8233 | 96.5226 | 93.3117 | 95.997 | 95.9932 | 96.8291 | 96.7108 | 96.0173 | 96.4432 | 92.7607 | 95.7248 | 95.5295 | 96.5977 | 96.5678 | 96.0934 | 96.2313
LG Electronics Inc. | LG355M1K-A6 [208V] | 355 W, 208 Vac, Grid Support Utility Interactive, monocrystalline ACPV module, black backsheet. DC Module: LG355N1K-A6, Microinverter: LM320UE-A2 [208V] | 0.322 | 208 | 96.5 | 0.11 |  |  | 32 | 35 | 42 | 0.032246 | 0.064491 | 0.096737 | 0.16123 | 0.24184 | 0.32246 | 93.5018 | 96.1192 | 96.2124 | 96.9334 | 96.762 | 95.8233 | 96.5226 | 93.3117 | 95.997 | 95.9932 | 96.8291 | 96.7108 | 96.0173 | 96.4432 | 92.7607 | 95.7248 | 95.5295 | 96.5977 | 96.5678 | 96.0934 | 96.2313
LG Electronics Inc. | LG360A1K-V5 [208V] | 360 W, 208 Vac, Grid Support Utility Interactive, monocrystalline ACPV module, white backsheet. DC Module: LG360Q1K-V5. Microinverter : LM320UE-A2 [208V]. | 0.322 | 208 | 96.5 | 0.11 |  |  | 32 | 35 | 42 | 0.032246 | 0.064491 | 0.096737 | 0.16123 | 0.24184 | 0.32246 | 93.5018 | 96.1192 | 96.2124 | 96.9334 | 96.762 | 95.8233 | 96.5226 | 93.3117 | 95.997 | 95.9932 | 96.8291 | 96.7108 | 96.0173 | 96.4432 | 92.7607 | 95.7248 | 95.5295 | 96.5977 | 96.5678 | 96.0934 | 96.2313
LG Electronics Inc. | LG360M1C-N5 [208V] | 360 W, 208 Vac, Grid Support Utility Interactive, monocrystalline ACPV module, white backsheet. DC Module: LG360N1C-N5. Microinverter: LM320UE-A2 [208V]. | 0.322 | 208 | 96.5 | 0.11 |  |  | 32 | 35 | 42 | 0.032246 | 0.064491 | 0.096737 | 0.16123 | 0.24184 | 0.32246 | 93.5018 | 96.1192 | 96.2124 | 96.9334 | 96.762 | 95.8233 | 96.5226 | 93.3117 | 95.997 | 95.9932 | 96.8291 | 96.7108 | 96.0173 | 96.4432 | 92.7607 | 95.7248 | 95.5295 | 96.5977 | 96.5678 | 96.0934 | 96.2313
LG Electronics Inc. | LG360M1K-A6 [208V] | 360 W, 208 Vac, Grid Support Utility Interactive, monocrystalline ACPV module, black backsheet. DC Module: LG360N1K-A6, Microinverter: LM320UE-A2 [208V] | 0.322 | 208 | 96.5 | 0.11 |  |  | 32 | 35 | 42 | 0.032246 | 0.064491 | 0.096737 | 0.16123 | 0.24184 | 0.32246 | 93.5018 | 96.1192 | 96.2124 | 96.9334 | 96.762 | 95.8233 | 96.5226 | 93.3117 | 95.997 | 95.9932 | 96.8291 | 96.7108 | 96.0173 | 96.4432 | 92.7607 | 95.7248 | 95.5295 | 96.5977 | 96.5678 | 96.0934 | 96.2313
LG Electronics Inc. | LG365A1C-V5 [208V] | 365 W, 208 Vac, Grid Support Utility Interactive, monocrystalline ACPV module, white backsheet. DC Module: LG365Q1C-V5. Microinverter : LM320UE-A2 [208V]. | 0.322 | 208 | 96.5 | 0.11 |  |  | 32 | 35 | 42 | 0.032246 | 0.064491 | 0.096737 | 0.16123 | 0.24184 | 0.32246 | 93.5018 | 96.1192 | 96.2124 | 96.9334 | 96.762 | 95.8233 | 96.5226 | 93.3117 | 95.997 | 95.9932 | 96.8291 | 96.7108 | 96.0173 | 96.4432 | 92.7607 | 95.7248 | 95.5295 | 96.5977 | 96.5678 | 96.0934 | 96.2313
LG Electronics Inc. | LG365A1K-V5 [208V] | 365 W, 208 Vac, Grid Support Utility Interactive, monocrystalline ACPV module, white backsheet. DC Module: LG365Q1K-V5. Microinverter : LM320UE-A2 [208V]. | 0.322 | 208 | 96.5 | 0.11 |  |  | 32 | 35 | 42 | 0.032246 | 0.064491 | 0.096737 | 0.16123 | 0.24184 | 0.32246 | 93.5018 | 96.1192 | 96.2124 | 96.9334 | 96.762 | 95.8233 | 96.5226 | 93.3117 | 95.997 | 95.9932 | 96.8291 | 96.7108 | 96.0173 | 96.4432 | 92.7607 | 95.7248 | 95.5295 | 96.5977 | 96.5678 | 96.0934 | 96.2313
LG Electronics Inc. | LG365M1C-N5 [208V] | 365 W, 208 Vac, Grid Support Utility Interactive, monocrystalline ACPV module, white backsheet. DC Module: LG365N1C-N5. Microinverter: LM320UE-A2 [208V]. | 0.322 | 208 | 96.5 | 0.11 |  |  | 32 | 35 | 42 | 0.032246 | 0.064491 | 0.096737 | 0.16123 | 0.24184 | 0.32246 | 93.5018 | 96.1192 | 96.2124 | 96.9334 | 96.762 | 95.8233 | 96.5226 | 93.3117 | 95.997 | 95.9932 | 96.8291 | 96.7108 | 96.0173 | 96.4432 | 92.7607 | 95.7248 | 95.5295 | 96.5977 | 96.5678 | 96.0934 | 96.2313
LG Electronics Inc. | LG365M1K-A6 [208V] | 365 W, 208 Vac, Grid Support Utility Interactive, monocrystalline ACPV module, black backsheet. DC Module: LG365N1K-A6, Microinverter: LM320UE-A2 [208V] | 0.322 | 208 | 96.5 | 0.11 |  |  | 32 | 35 | 42 | 0.032246 | 0.064491 | 0.096737 | 0.16123 | 0.24184 | 0.32246 | 93.5018 | 96.1192 | 96.2124 | 96.9334 | 96.762 | 95.8233 | 96.5226 | 93.3117 | 95.997 | 95.9932 | 96.8291 | 96.7108 | 96.0173 | 96.4432 | 92.7607 | 95.7248 | 95.5295 | 96.5977 | 96.5678 | 96.0934 | 96.2313
LG Electronics Inc. | LG370A1C-V5 [208V] | 370 W, 208 Vac, Grid Support Utility Interactive, monocrystalline ACPV module, white backsheet. DC Module: LG370Q1C-V5. Microinverter : LM320UE-A2 [208V]. | 0.322 | 208 | 96.5 | 0.11 |  |  | 32 | 35 | 42 | 0.032246 | 0.064491 | 0.096737 | 0.16123 | 0.24184 | 0.32246 | 93.5018 | 96.1192 | 96.2124 | 96.9334 | 96.762 | 95.8233 | 96.5226 | 93.3117 | 95.997 | 95.9932 | 96.8291 | 96.7108 | 96.0173 | 96.4432 | 92.7607 | 95.7248 | 95.5295 | 96.5977 | 96.5678 | 96.0934 | 96.2313
LG Electronics Inc. | LG370M1C-N5 [208V] | 370 W, 208 Vac, Grid Support Utility Interactive, monocrystalline ACPV module, white backsheet. DC Module: LG370N1C-N5. Microinverter: LM320UE-A2 [208V]. | 0.322 | 208 | 96.5 | 0.11 |  |  | 32 | 35 | 42 | 0.032246 | 0.064491 | 0.096737 | 0.16123 | 0.24184 | 0.32246 | 93.5018 | 96.1192 | 96.2124 | 96.9334 | 96.762 | 95.8233 | 96.5226 | 93.3117 | 95.997 | 95.9932 | 96.8291 | 96.7108 | 96.0173 | 96.4432 | 92.7607 | 95.7248 | 95.5295 | 96.5977 | 96.5678 | 96.0934 | 96.2313
LG Electronics Inc. | LG370M1K-A6 [208V] | 370 W, 208Vac, Grid Support Utility Interactive, Monocrystalline ACPV module, black backsheet. DC Module: LG370N1K-A6, Microinverter: LM320UE-A2 [208V] | 0.322 | 208 | 96.5 | 0.11 |  |  | 32 | 35 | 42 | 0.032246 | 0.064491 | 0.096737 | 0.16123 | 0.24184 | 0.32246 | 93.5018 | 96.1192 | 96.2124 | 96.9334 | 96.762 | 95.8233 | 96.5226 | 93.3117 | 95.997 | 95.9932 | 96.8291 | 96.7108 | 96.0173 | 96.4432 | 92.7607 | 95.7248 | 95.5295 | 96.5977 | 96.5678 | 96.0934 | 96.2313
LG Electronics Inc. | LG375A1C-V5 [208V] | 375 W, 208 Vac, Grid Support Utility Interactive, monocrystalline ACPV module, white backsheet. DC Module: LG375Q1C-V5. Microinverter : LM320UE-A2 [208V]. | 0.322 | 208 | 96.5 | 0.11 |  |  | 32 | 35 | 42 | 0.032246 | 0.064491 | 0.096737 | 0.16123 | 0.24184 | 0.32246 | 93.5018 | 96.1192 | 96.2124 | 96.9334 | 96.762 | 95.8233 | 96.5226 | 93.3117 | 95.997 | 95.9932 | 96.8291 | 96.7108 | 96.0173 | 96.4432 | 92.7607 | 95.7248 | 95.5295 | 96.5977 | 96.5678 | 96.0934 | 96.2313
LG Electronics Inc. | LG375M1C-A6 [208V] | 375 W, 208 Vac, Grid Support Utility Interactive, monocrystalline ACPV module, white backsheet. DC Module: LG375N1C-A6, Microinverter: LM320UE-A2 [208V] | 0.322 | 208 | 96.5 | 0.11 |  |  | 32 | 35 | 42 | 0.032246 | 0.064491 | 0.096737 | 0.16123 | 0.24184 | 0.32246 | 93.5018 | 96.1192 | 96.2124 | 96.9334 | 96.762 | 95.8233 | 96.5226 | 93.3117 | 95.997 | 95.9932 | 96.8291 | 96.7108 | 96.0173 | 96.4432 | 92.7607 | 95.7248 | 95.5295 | 96.5977 | 96.5678 | 96.0934 | 96.2313
LG Electronics Inc. | LG375M1K-A6 [208V] | 375 W, 208 Vac, Grid Support Utility Interactive, monocrystalline ACPV module, black backsheet. DC Module : LG375N1K-A6, Microinverter : LM320UE-A2 [208V] | 0.322 | 208 | 96.5 | 0.11 |  |  | 32 | 35 | 42 | 0.032246 | 0.064491 | 0.096737 | 0.16123 | 0.24184 | 0.32246 | 93.5018 | 96.1192 | 96.2124 | 96.9334 | 96.762 | 95.8233 | 96.5226 | 93.3117 | 95.997 | 95.9932 | 96.8291 | 96.7108 | 96.0173 | 96.4432 | 92.7607 | 95.7248 | 95.5295 | 96.5977 | 96.5678 | 96.0934 | 96.2313
LG Electronics Inc. | LG380A1C-V5 [208V] | 380 W, 208 Vac, Grid Support Utility Interactive, monocrystalline ACPV module, white backsheet. DC Module: LG380Q1C-V5. Microinverter : LM320UE-A2 [208V]. | 0.322 | 208 | 96.5 | 0.11 |  |  | 32 | 35 | 42 | 0.032246 | 0.064491 | 0.096737 | 0.16123 | 0.24184 | 0.32246 | 93.5018 | 96.1192 | 96.2124 | 96.9334 | 96.762 | 95.8233 | 96.5226 | 93.3117 | 95.997 | 95.9932 | 96.8291 | 96.7108 | 96.0173 | 96.4432 | 92.7607 | 95.7248 | 95.5295 | 96.5977 | 96.5678 | 96.0934 | 96.2313
LG Electronics Inc. | LG380M1C-A6 [208V] | 380 W, 208 Vac, Grid Support Utility Interactive, monocrystalline ACPV module, white backsheet. DC Module: LG380N1C-A6, Microinverter: LM320UE-A2 [208V] | 0.322 | 208 | 96.5 | 0.11 |  |  | 32 | 35 | 42 | 0.032246 | 0.064491 | 0.096737 | 0.16123 | 0.24184 | 0.32246 | 93.5018 | 96.1192 | 96.2124 | 96.9334 | 96.762 | 95.8233 | 96.5226 | 93.3117 | 95.997 | 95.9932 | 96.8291 | 96.7108 | 96.0173 | 96.4432 | 92.7607 | 95.7248 | 95.5295 | 96.5977 | 96.5678 | 96.0934 | 96.2313
LG Electronics Inc. | LG380M1K-A6 [208V] | 380 W, 208 Vac, Grid Support Utility Interactive, monocrystalline ACPV module, black backsheet. DC Module : LG380N1K-A6, Microinverter : LM320UE-A2 [208V] | 0.322 | 208 | 96.5 | 0.11 |  |  | 32 | 35 | 42 | 0.032246 | 0.064491 | 0.096737 | 0.16123 | 0.24184 | 0.32246 | 93.5018 | 96.1192 | 96.2124 | 96.9334 | 96.762 | 95.8233 | 96.5226 | 93.3117 | 95.997 | 95.9932 | 96.8291 | 96.7108 | 96.0173 | 96.4432 | 92.7607 | 95.7248 | 95.5295 | 96.5977 | 96.5678 | 96.0934 | 96.2313
LG Electronics Inc. | LG385M1C-A6 [208V] | 385 W, 208 Vac, Grid Support Utility Interactive, monocrystalline ACPV module, white backsheet. DC Module: LG385N1C-A6, Microinverter: LM320UE-A2 [208V] | 0.322 | 208 | 96.5 | 0.11 |  |  | 32 | 35 | 42 | 0.032246 | 0.064491 | 0.096737 | 0.16123 | 0.24184 | 0.32246 | 93.5018 | 96.1192 | 96.2124 | 96.9334 | 96.762 | 95.8233 | 96.5226 | 93.3117 | 95.997 | 95.9932 | 96.8291 | 96.7108 | 96.0173 | 96.4432 | 92.7607 | 95.7248 | 95.5295 | 96.5977 | 96.5678 | 96.0934 | 96.2313
LG Electronics Inc. | LG395A1C-A6 [208V] | 395 W, 208Vac, Grid Support Utility Interactive, monocrystalline ACPV module, white backsheet. DC Module: LG395Q1C-A6, Microinverter: LM320UE-A2 [208V] | 0.322 | 208 | 96.5 | 0.11 |  |  | 32 | 35 | 42 | 0.032246 | 0.064491 | 0.096737 | 0.16123 | 0.24184 | 0.32246 | 93.5018 | 96.1192 | 96.2124 | 96.9334 | 96.762 | 95.8233 | 96.5226 | 93.3117 | 95.997 | 95.9932 | 96.8291 | 96.7108 | 96.0173 | 96.4432 | 92.7607 | 95.7248 | 95.5295 | 96.5977 | 96.5678 | 96.0934 | 96.2313
LG Electronics Inc. | LG400A1C-A6 [208V] | 400 W, 208Vac, Grid Support Utility Interactive, monocrystalline ACPV module, white backsheet. DC Module: LG400Q1C-A6, Microinverter: LM320UE-A2 [208V] | 0.322 | 208 | 96.5 | 0.11 |  |  | 32 | 35 | 42 | 0.032246 | 0.064491 | 0.096737 | 0.16123 | 0.24184 | 0.32246 | 93.5018 | 96.1192 | 96.2124 | 96.9334 | 96.762 | 95.8233 | 96.5226 | 93.3117 | 95.997 | 95.9932 | 96.8291 | 96.7108 | 96.0173 | 96.4432 | 92.7607 | 95.7248 | 95.5295 | 96.5977 | 96.5678 | 96.0934 | 96.2313
LG Electronics Inc. | LG405A1C-A6 [208V] | 405 W, 208Vac, Grid Support Utility Interactive, monocrystalline ACPV module, white backsheet. DC Module: LG405Q1C-A6, Microinverter: LM320UE-A2 [208V] | 0.322 | 208 | 96.5 | 0.11 |  |  | 32 | 35 | 42 | 0.032246 | 0.064491 | 0.096737 | 0.16123 | 0.24184 | 0.32246 | 93.5018 | 96.1192 | 96.2124 | 96.9334 | 96.762 | 95.8233 | 96.5226 | 93.3117 | 95.997 | 95.9932 | 96.8291 | 96.7108 | 96.0173 | 96.4432 | 92.7607 | 95.7248 | 95.5295 | 96.5977 | 96.5678 | 96.0934 | 96.2313
LG Electronics Inc. | LM320UE-A2 [208V] | 320 W, 208 Vac Grid Support Utility Interactive Microinverter | 0.322 | 208 | 96.5 | 0.11 |  |  | 32 | 35 | 42 | 0.032246 | 0.064491 | 0.096737 | 0.16123 | 0.24184 | 0.32246 | 93.5018 | 96.1192 | 96.2124 | 96.9334 | 96.762 | 95.8233 | 96.5226 | 93.3117 | 95.997 | 95.9932 | 96.8291 | 96.7108 | 96.0173 | 96.4432 | 92.7607 | 95.7248 | 95.5295 | 96.5977 | 96.5678 | 96.0934 | 96.2313
LG Electronics Inc. | D007KEEN261 [208V] | 6656W, 208 Vac, transformerless, Bi-dierctional, Muti-mode Grid Support Utility Interactive Solar and Energy Storage Inverter | 6.656 | 208 | 97.5 | 1.15 |  |  | 270 | 380 | 450 | 0.6656 | 1.3312 | 1.9968 | 3.328 | 4.992 | 6.656 | 94.5771 | 96.3015 | 96.9963 | 97.3878 | 97.2948 | 96.929 | 97.1019 | 95.9053 | 97.3314 | 97.7633 | 97.8619 | 97.5862 | 97.2138 | 97.5667 | 95.0392 | 96.9541 | 97.466 | 97.7308 | 97.5103 | 97.1462 | 97.4064
LG Electronics Inc. | D007KEEN261 [240V] | 7680 W, 240 Vac, transformerless, Bi-dierctional, Muti-mode Grid Support Utility Interactive Solar and Energy Storage Inverter | 7.68 | 240 | 97.5 | 1.19 |  |  | 270 | 380 | 450 | 0.768 | 1.536 | 2.304 | 3.84 | 5.76 | 7.68 | 95.1418 | 96.5566 | 97.3325 | 97.5972 | 97.5104 | 97.1304 | 97.3459 | 96.4957 | 97.6782 | 98.0328 | 98.0644 | 97.7762 | 97.4311 | 97.7942 | 95.7683 | 97.3217 | 97.8155 | 97.9581 | 97.748 | 97.4471 | 97.6847
Lion Energy | #50170167 Sanctuary 8K [208V] | 8 kW, 208 Vac, Grid Support Utility Interactive Inverter | 7.827 | 208 | 94.5 | 14.2 |  |  | 240 | 370 | 425 | 0.78272 | 1.5654 | 2.3482 | 3.9136 | 5.8704 | 7.8272 | 91.5935 | 94.5306 | 94.7008 | 94.8172 | 94.2661 | 93.7306 | 94.3136 | 92.4554 | 95.1969 | 95.3682 | 95.4678 | 94.995 | 94.4074 | 95.0182 | 91.4596 | 94.7987 | 94.9704 | 95.2764 | 94.8404 | 94.2929 | 94.7828
Lion Energy | #50170167 Sanctuary 8K [240V] | 8 kW, 240 Vac, Grid Support Utility Interactive Inverter | 7.898 | 240 | 95 | 18.8 |  |  | 240 | 370 | 425 | 0.7898 | 1.5796 | 2.3694 | 3.949 | 5.9235 | 7.898 | 91.6179 | 94.6876 | 94.7932 | 95.0759 | 94.5989 | 94.128 | 94.584 | 92.6051 | 95.3425 | 95.4495 | 95.7148 | 95.3412 | 94.8314 | 95.2978 | 91.4912 | 94.8318 | 95.0468 | 95.5105 | 95.268 | 94.8354 | 95.0979
NeoVolta Inc. | NV7600 [208V] | 7680 W, 208 Vac, 1-phase hybrid Grid Support Utility Interactive Inverter that works with PV and energy storage. Inverter is capable of PCS functionality. | 7.4473 | 208 | 96.5 | 13.4 |  |  | 240 | 370 | 425 | 0.74473 | 1.4895 | 2.2342 | 3.7237 | 5.5855 | 7.4473 | 91.4863 | 94.7602 | 95.3527 | 97.2963 | 97.1851 | 96.8599 | 96.6231 | 91.7 | 94.9639 | 95.4957 | 97.4288 | 97.2316 | 96.9297 | 96.715 | 91.9073 | 94.929 | 95.3698 | 97.3187 | 96.9256 | 97.0631 | 96.5278
NeoVolta Inc. | NV7600 [240V] | 7680W, 240 Vac, 1-phase hybrid Grid Support Utility Interactive Inverter that works with PV and energy storage. Inverter is capable of PCS functionality. | 7.657 | 240 | 96.5 | 13.4 |  |  | 240 | 370 | 425 | 0.76571 | 1.5314 | 2.2971 | 3.8286 | 5.7428 | 7.6571 | 91.8196 | 94.911 | 95.5205 | 97.0796 | 96.988 | 97.1305 | 96.5277 | 91.6709 | 95.0008 | 95.7077 | 97.5465 | 97.4459 | 97.0835 | 96.8871 | 91.5513 | 95.0717 | 95.8584 | 97.6006 | 97.274 | 97.0868 | 96.8243
Northern Electric & Power Co. Ltd | BDM-550 [240V] | 548 VA, 240 Vac Grid Support Utility Interactive Microinverter | 0.547 | 240 | 96.5 | 0.134 |  |  | 22 | 35 | 55 | 0.0547 | 0.1094 | 0.1641 | 0.2735 | 0.41025 | 0.547 | 93.1389 | 94.3133 | 96.1814 | 96.8312 | 96.8466 | 96.7662 | 96.4846 | 93.3029 | 95.3434 | 96.471 | 96.9361 | 96.8849 | 96.9119 | 96.627 | 92.586 | 94.433 | 96.4139 | 96.897 | 97.0204 | 96.9916 | 96.6135
Northern Electric & Power Co. Ltd | BDM-650 [240V] | 639 VA, 240 Vac Grid Support Utility Interactive Microinverter | 0.639 | 240 | 96.5 | 0.12 |  |  | 22 | 35 | 55 | 0.0639 | 0.1278 | 0.1917 | 0.3195 | 0.47925 | 0.639 | 93.3445 | 94.5083 | 96.7841 | 96.7477 | 96.473 | 96.6549 | 96.3537 | 93.6538 | 95.2673 | 96.554 | 96.9965 | 96.9256 | 96.7623 | 96.674 | 94.3935 | 95.7149 | 96.4688 | 96.8479 | 97.011 | 97.0235 | 96.7428
Northern Electric & Power Co. Ltd | BDM-800-208A [208V] | 700 VA, 208 Vac Grid Support Utility Interactive Inverter | 0.707 | 208 | 96.5 | 0.1 |  |  | 22 | 35 | 55 | 0.0707 | 0.1414 | 0.2121 | 0.3535 | 0.53025 | 0.707 | 93.6599 | 95.599 | 96.961 | 96.8296 | 96.6237 | 96.4904 | 96.5309 | 92.606 | 96.1692 | 96.8496 | 96.8689 | 96.6824 | 96.1217 | 96.5249 | 93.4666 | 94.8875 | 97.0612 | 96.8756 | 96.6955 | 96.4379 | 96.5448
Northern Electric & Power Co. Ltd | BDM-800-240A [240V] | 768 VA, 240 Vac Grid Support Utility Interactive Inverter | 0.772 | 240 | 96.5 | 0.1 |  |  | 22 | 35 | 55 | 0.0772 | 0.1544 | 0.2316 | 0.386 | 0.579 | 0.772 | 94.2089 | 95.8335 | 96.8654 | 97.0732 | 96.5892 | 96.0902 | 96.566 | 93.9535 | 96.8628 | 96.6484 | 97.0781 | 96.979 | 96.4291 | 96.8058 | 93.4666 | 95.9837 | 96.7742 | 96.7578 | 96.6548 | 96.416 | 96.5177
ONE SUN, MEXICO S.A. DE C.V. | 1S480-10k [480V] | 10 kW, 480 Vac, Grid Support Utility Interactive Inverter | 9.975 | 480 | 97.5 | 8.3 |  |  | 450 | 750 | 850 | 0.9975 | 1.995 | 2.9925 | 4.9875 | 7.4812 | 9.975 | 94.1157 | 96.7771 | 97.3429 | 97.7271 | 97.6957 | 97.5171 | 97.4619 | 94.11 | 96.8457 | 97.6443 | 98.1614 | 98.22 | 98.14 | 97.9015 | 93.1871 | 96.46 | 97.4557 | 98.1029 | 98.2386 | 98.2 | 97.8232
OutBack Power Technologies, Inc. | SBX5048-120/240 [240V] | 5.0 kW, 240 Vac, Multimode Grid Support Utility Interactive PV and Battery Inverter with PCS Functionality | 4.985 | 240 | 94 | 24.85 |  |  | 250 | 420 | 550 | 0.5 | 1 | 1.5 | 2.5 | 3.75 | 5 | 85.9112 | 91.8786 | 93.404 | 94.206 | 94.0833 | 93.7751 | 93.575 | 87.0418 | 92.4308 | 94.1918 | 94.8976 | 95.0953 | 94.8942 | 94.4799 | 85.3624 | 91.926 | 93.5091 | 94.4779 | 94.7418 | 94.6173 | 94.0163
OutBack Power Technologies, Inc. | PHXL480-10k [480V] | 10 kW, 480 Vac, 3 phase Grid Support Utility Interactive Inverter | 9.975 | 480 | 97.5 | 8.3 |  |  | 450 | 750 | 850 | 0.9975 | 1.995 | 2.9925 | 4.9875 | 7.4812 | 9.975 | 94.1157 | 96.7771 | 97.3429 | 97.7271 | 97.6957 | 97.5171 | 97.4619 | 94.11 | 96.8457 | 97.6443 | 98.1614 | 98.22 | 98.14 | 97.9015 | 93.1871 | 96.46 | 97.4557 | 98.1029 | 98.2386 | 98.2 | 97.8232
Pika Energy | X7603 [240V] | 7.6 kW, 240 Vac Grid Support Utility Interactive Inverter | 7.585 | 240 | 96.5 | 1.29 |  |  | 390 | 400 | 420 | 0.76 | 1.52 | 2.28 | 3.79 | 5.69 | 7.59 | 91.7 | 95.9 | 96.6 | 97.3 | 97.2 | 97 | 96.9 | 91 | 95.4 | 96.5 | 97.3 | 97.1 | 97 | 96.8 | 90.5 | 95.2 | 96.3 | 96.9 | 97 | 96.9 | 96.5
Pika Energy | X7601 [240V] | 7.6 kW, 240 Vac Grid Support Utility Interactive Inverter | 7.587 | 240 | 96.5 | 1.29 |  |  | 390 | 400 | 420 | 0.76 | 1.52 | 2.28 | 3.79 | 5.69 | 7.59 | 91.7 | 95.9 | 96.6 | 97.3 | 97.2 | 97 | 96.9 | 91 | 95.4 | 96.5 | 97.3 | 97.1 | 97 | 96.8 | 90.5 | 95.2 | 96.3 | 96.9 | 97 | 96.9 | 96.5
Pika Energy | X7602 [240V] | 7.6 kW, 240 Vac Grid Support Utility Interactive Inverter | 7.587 | 240 | 96.5 | 1.29 |  |  | 390 | 400 | 420 | 0.759 | 1.517 | 2.276 | 3.793 | 5.689 | 7.586 | 91.67 | 95.89 | 96.62 | 97.26 | 97.24 | 97.04 | 96.87 | 91.01 | 95.4 | 96.52 | 97.26 | 97.15 | 97.01 | 96.75 | 90.48 | 95.21 | 96.33 | 96.86 | 97.02 | 96.91 | 96.55
Pika Energy | X11403 [208V] | 11.4 kW, 208 Vac Grid Support Utility Interactive Inverter | 11.18 | 208 | 97.5 | 0.13 |  |  | 390 | 400 | 420 | 1.12 | 2.24 | 3.35 | 5.59 | 8.39 | 11.18 | 97.2 | 97.4 | 97.6 | 97.6 | 97.4 | 97.1 | 97.5 | 97 | 97.3 | 97.7 | 97.5 | 97.3 | 96.9 | 97.3 | 95.8 | 97.2 | 97.3 | 97.4 | 97.1 | 96.9 | 97.1
Pika Energy | X11402 [208V] | 11.4 kW, 208 Vac Grid Support Utility Interactive Inverter | 11.187 | 208 | 97.5 | 0.13 |  |  | 390 | 400 | 420 | 1.12 | 2.24 | 3.36 | 5.59 | 8.39 | 11.19 | 97.2 | 97.4 | 97.6 | 97.6 | 97.4 | 97.1 | 97.5 | 97 | 97.3 | 97.7 | 97.5 | 97.3 | 96.9 | 97.3 | 95.8 | 97.2 | 97.3 | 97.4 | 97.1 | 96.9 | 97.1
POMCube Inc. | PNZ-10K1N2-NA0 [240V] | 10kW, 240 Vac Split Phase, Transformerless Grid Support Utility Interactive Hybrid Inverter for PV and Energy Storage Application | 9.923 | 240 | 94 | 21.92 |  |  | 250 | 360 | 530 | 0.99227 | 1.9845 | 2.9768 | 4.9613 | 7.442 | 9.9227 | 91.2728 | 93.8665 | 92.8466 | 93.9818 | 94.1882 | 93.8918 | 93.8364 | 94.433 | 94.2287 | 93.579 | 93.0905 | 94.0391 | 94.2974 | 93.8229 | 93.3697 | 95.1764 | 93.7928 | 94.5765 | 94.8844 | 95.1581 | 94.6565
Power Center+ | D350-M1 [240V] | 349 W, 240 Vac Grid Support Utility Interactive Microinverter | 0.3495 | 240 | 96.5 | 0.105 |  |  | 33 | 40 | 48 | 0.03495 | 0.069899 | 0.10485 | 0.17475 | 0.26212 | 0.3495 | 95.7117 | 96.1284 | 96.1965 | 96.4329 | 96.6064 | 96.1053 | 96.436 | 95.9087 | 95.9847 | 96.3587 | 96.3192 | 96.625 | 96.449 | 96.4594 | 95.3735 | 95.831 | 96.4129 | 96.1844 | 96.6999 | 96.5412 | 96.4528
Power Center+ | D700-M2 [240V] | 696 W, 240 Vac Grid Support Utility Interactive Microinverter | 0.697 | 240 | 96.5 | 0.11 |  |  | 33 | 42 | 48 | 0.06975 | 0.1395 | 0.20925 | 0.34875 | 0.52312 | 0.6975 | 95.4666 | 96.1751 | 96.2274 | 96.4896 | 96.53 | 96.1505 | 96.406 | 95.7929 | 96.0559 | 96.3859 | 96.3322 | 96.632 | 96.4896 | 96.47 | 95.7024 | 95.901 | 96.3897 | 96.3322 | 96.5935 | 96.5753 | 96.443
Power Center+ | D1500-M4 [240V] | 1.438 kW, 240 Vac Grid Support Utility Interactive Microinverter | 1.439 | 240 | 96.5 | 0.11 |  |  | 36 | 42 | 48 | 0.1439 | 0.2878 | 0.4317 | 0.7195 | 1.0793 | 1.439 | 95.475 | 96.1751 | 96.2272 | 96.4894 | 96.5302 | 96.1507 | 96.4064 | 95.7865 | 96.0559 | 96.3858 | 96.332 | 96.6319 | 96.4894 | 96.4696 | 95.703 | 95.9005 | 96.3909 | 96.1942 | 96.5937 | 96.5755 | 96.4142
Power Electronics | FS1050CU15 [565V] | 1050 kW, 565 Vac Grid Support Utility Interactive Inverter with combiner box | 1163.5 | 565 | 97 | 338.51 |  |  | 800 | 900 | 1200 | 116 | 233 | 349 | 582 | 873 | 1164 | 93 | 96.2 | 96.7 | 97.5 | 97.6 | 97.5 | 97.2 | 93 | 96.1 | 96.7 | 97.4 | 97.5 | 97.3 | 97.1 | 93.2 | 96.2 | 96.6 | 97.4 | 97.6 | 97.3 | 97.2
Power Electronics | FS1100CU15O3 [600V] | 1100 kW, 600 Vac Grid Support Utility Interactive Inverter with combiner box and a back feed power supply of 10kW to feed solar trackers on the PV power plant | 1176.44 | 600 | 98 | 358.91 |  |  | 849 | 940 | 1200 | 118 | 235 | 353 | 588 | 882 | 1176 | 95.9 | 97.5 | 97.7 | 98 | 98 | 98 | 97.9 | 95.8 | 97.4 | 97.7 | 98 | 97.9 | 97.9 | 97.8 | 95.8 | 97.4 | 97.7 | 98 | 97.9 | 97.9 | 97.8
Power Electronics | FS1100CU15 [600V] | 1100 kW, 600 Vac Grid Support Utility Interactive Inverter with combiner box | 1209.25 | 600 | 97 | 347.22 |  |  | 849 | 940 | 1200 | 121 | 242 | 363 | 605 | 907 | 1209 | 93.1 | 96.2 | 96.8 | 97.5 | 97.8 | 97.7 | 97.3 | 93.1 | 96.1 | 96.8 | 97.5 | 97.6 | 97.6 | 97.2 | 93.2 | 96.2 | 96.7 | 97.5 | 97.7 | 97.5 | 97.2
Power Electronics | FS1200CU15 [645V] | 1200 kW, 645 Vac Grid Support Utility Interactive Inverter with combiner box | 1300.9 | 645 | 97.5 | 348.45 |  |  | 913 | 980 | 1200 | 130 | 260 | 390 | 650 | 976 | 1301 | 93.5 | 96.5 | 97 | 97.7 | 97.8 | 97.7 | 97.5 | 93.5 | 96.5 | 96.9 | 97.6 | 97.7 | 97.6 | 97.4 | 93.5 | 96.5 | 96.9 | 97.6 | 97.8 | 97.6 | 97.4
Power Electronics | FS1275CU15 [690V] | 1275 kW, 690 Vac Grid Support Utility Interactive Inverter with combiner box | 1389.08 | 690 | 97 | 353.05 |  |  | 976 | 1030 | 1200 | 139 | 278 | 417 | 695 | 1042 | 1389 | 91.8 | 95.5 | 96.2 | 97.7 | 97.9 | 97.8 | 97.3 | 91.7 | 95.5 | 96.3 | 97.6 | 97.8 | 97.6 | 97.2 | 91.9 | 95.6 | 96.3 | 97.6 | 97.8 | 97.6 | 97.2
Power Electronics | FS1400CU15 [565V] | 1400 kW, 565 Vac Grid Support Utility Interactive Inverter with combiner box | 1517.09 | 565 | 97.5 | 359.56 |  |  | 800 | 900 | 1200 | 152 | 303 | 455 | 759 | 1138 | 1517 | 94.3 | 96.5 | 97.3 | 97.7 | 97.8 | 97.6 | 97.5 | 94.3 | 96.4 | 97.2 | 97.7 | 97.7 | 97.5 | 97.4 | 94.4 | 96.5 | 97.2 | 97.6 | 97.7 | 97.5 | 97.5
Power Electronics | FS1500CU15O3 [600V] | 1500 kW, 600 Vac Grid Support Utility Interactive Inverter with combiner box and a back feed power supply of 10kW to feed solar trackers on the PV power plant | 1594.72 | 600 | 98 | 379.71 |  |  | 849 | 940 | 1200 | 159 | 319 | 478 | 797 | 1196 | 1595 | 96.9 | 97.6 | 97.9 | 98.1 | 98 | 97.9 | 97.9 | 96.6 | 97.5 | 97.8 | 98 | 98 | 97.8 | 97.9 | 96.7 | 97.5 | 97.8 | 98 | 98 | 97.8 | 97.9
Power Electronics | FS1475CU15 [600V] | 1475 kW, 600 Vac Grid Support Utility Interactive Inverter with combiner box | 1610.37 | 600 | 97.5 | 368.71 |  |  | 849 | 940 | 1200 | 161 | 322 | 483 | 805 | 1208 | 1610 | 94.5 | 96.7 | 97.5 | 97.8 | 97.9 | 97.6 | 97.6 | 94.5 | 96.6 | 97.4 | 97.8 | 97.8 | 97.6 | 97.5 | 94.6 | 96.6 | 97.4 | 97.7 | 97.8 | 97.5 | 97.5
Power Electronics | FS1600CU15 [645V] | 1600 kW, 645 Vac Grid Support Utility Interactive Inverter with combiner box | 1734.81 | 645 | 97.5 | 373.96 |  |  | 913 | 980 | 1200 | 173 | 347 | 520 | 867 | 1301 | 1735 | 94.7 | 96.8 | 97.5 | 98 | 98 | 97.8 | 97.7 | 94.7 | 96.8 | 97.5 | 97.9 | 97.9 | 97.7 | 97.6 | 94.7 | 96.8 | 97.5 | 97.8 | 97.9 | 97.7 | 97.6
Power Electronics | FS1700CU15 [690V] | 1700 kW, 690 Vac Grid Support Utility Interactive Inverter with combiner box | 1850.63 | 690 | 98 | 368.51 |  |  | 976 | 1030 | 1200 | 185 | 370 | 555 | 925 | 1388 | 1851 | 95 | 97 | 97.7 | 98.1 | 98.2 | 97.9 | 97.9 | 94.9 | 97 | 97.6 | 98.1 | 98 | 97.9 | 97.8 | 94.9 | 96.9 | 97.6 | 98 | 98.1 | 97.8 | 97.8
Power Electronics | FS1750CU15 [565V] | 1750 kW, 565 Vac Grid Support Utility Interactive Inverter with combiner box | 1896.53 | 565 | 97.5 | 378.47 |  |  | 800 | 900 | 1200 | 190 | 379 | 569 | 948 | 1422 | 1897 | 94.8 | 96.6 | 97.4 | 98 | 97.9 | 97.7 | 97.6 | 94.8 | 96.5 | 97.3 | 97.8 | 97.8 | 97.6 | 97.5 | 94.7 | 96.4 | 97.3 | 97.8 | 97.8 | 97.5 | 97.5
Power Electronics | FS1850CU15O3 [600V] | 1850 kW, 600 Vac Grid Support Utility Interactive Inverter with combiner box and a back feed power supply of 10kW to feed solar trackers on the PV power plant | 1974.29 | 600 | 98 | 397.3 |  |  | 849 | 940 | 1200 | 197 | 395 | 592 | 987 | 1481 | 1974 | 96.9 | 97.7 | 97.9 | 98.1 | 98.1 | 97.9 | 98 | 96.7 | 97.5 | 97.8 | 98 | 98 | 97.8 | 97.9 | 96.8 | 97.6 | 97.9 | 98 | 98 | 97.8 | 97.9
Power Electronics | FS1850CU15 [600V] | 1850 kW, 600 Vac Grid Support Utility Interactive Inverter with combiner box | 2020.96 | 600 | 97.5 | 388.77 |  |  | 849 | 940 | 1200 | 202 | 404 | 606 | 1010 | 1516 | 2021 | 95.1 | 96.7 | 97.5 | 98 | 98 | 97.8 | 97.8 | 95 | 96.6 | 97.5 | 97.9 | 97.9 | 97.7 | 97.7 | 95 | 96.6 | 97.4 | 97.9 | 97.9 | 97.6 | 97.7
Power Electronics | FS2000K [600V] | 2100 kW, 600 Vac Grid Support Utility Interactive Inverter | 2103.416 | 600 | 98 | 442.59 |  |  | 849 | 940 | 1200 | 210.3416 | 420.6832 | 631.0248 | 1051.708 | 1577.562 | 2103.416 | 96.0919 | 97.5238 | 97.9704 | 98.3806 | 98.2078 | 97.9134 | 98.082 | 96.1235 | 97.504 | 97.9438 | 98.2085 | 98.1306 | 97.7279 | 97.9928 | 96.1964 | 97.4535 | 97.9859 | 98.3557 | 98.141 | 97.7477 | 98.0356
Power Electronics | FS2000CU15 [645V] | 2000 kW, 645 Vac Grid Support Utility Interactive Inverter with combiner box | 2162.42 | 645 | 98 | 388.97 |  |  | 913 | 980 | 1200 | 216 | 432 | 649 | 1081 | 1622 | 2162 | 95.2 | 96.9 | 97.6 | 98.1 | 98.1 | 97.9 | 97.9 | 95.2 | 96.8 | 97.5 | 98 | 98 | 97.8 | 97.8 | 95.2 | 96.8 | 97.5 | 98 | 98 | 97.8 | 97.7
Power Electronics | FS2000M [34000V] | 2000 kW, 34 kV, Grid Support Utility Interactive Inverter with internal transformer | 2178.068 | 34500 | 97 | 5970 |  |  | 849 | 940 | 1200 | 217.8068 | 435.6136 | 653.4204 | 1089.034 | 1633.551 | 2178.068 | 93.4983 | 95.9935 | 96.8011 | 97.4581 | 97.6572 | 97.5548 | 97.258 | 93.3492 | 95.8983 | 96.8261 | 97.396 | 97.5629 | 97.4223 | 97.1806 | 93.4114 | 95.9287 | 96.709 | 97.3923 | 97.6181 | 97.4835 | 97.2021
Power Electronics | FS2125K [600V] | 2200 kW, 600 Vac Grid Support Utility Interactive Inverter | 2201.52 | 600 | 98 | 302.3 |  |  | 849 | 940 | 1200 | 220.152 | 440.304 | 660.456 | 1100.76 | 1651.14 | 2201.52 | 95.8049 | 97.3563 | 97.9723 | 98.3071 | 98.258 | 98.0579 | 98.0808 | 95.7119 | 97.2529 | 97.8692 | 98.2153 | 98.1268 | 97.9016 | 97.9629 | 95.6723 | 97.2384 | 97.8428 | 98.218 | 98.1248 | 97.8825 | 97.956
Power Electronics | FS2180K [615V] | 2255 kW, 615 Vac Grid Support Utility Interactive Inverter | 2259.5 | 615 | 98 | 302.3 |  |  | 870 | 950 | 1200 | 225.95 | 451.9 | 677.85 | 1129.75 | 1694.625 | 2259.5 | 95.8228 | 97.3376 | 97.9902 | 98.3143 | 98.2785 | 98.0989 | 98.0972 | 95.7355 | 97.2693 | 97.8894 | 98.26 | 98.2178 | 97.9983 | 98.0295 | 95.7021 | 97.2507 | 97.8775 | 98.2343 | 98.2056 | 97.9913 | 98.0136
Power Electronics | FS2100CU15 [565V] | 2100 kW, 565 Vac Grid Support Utility Interactive Inverter with combiner box | 2275.89 | 565 | 97.5 | 398.85 |  |  | 800 | 900 | 1200 | 228 | 455 | 683 | 1138 | 1707 | 2276 | 95.4 | 97.2 | 97.6 | 98 | 98 | 97.7 | 97.8 | 95.2 | 97.1 | 97.6 | 97.9 | 97.8 | 97.6 | 97.7 | 95.3 | 97 | 97.5 | 97.9 | 97.8 | 97.6 | 97.7
Power Electronics | FS2125CU15 [690V] | 2125 kW, 690 Vac Grid Support Utility Interactive Inverter with combiner box | 2306.41 | 690 | 98 | 390.63 |  |  | 976 | 1030 | 1200 | 231 | 461 | 692 | 1153 | 1730 | 2306 | 95.6 | 97.1 | 97.8 | 98.2 | 98.2 | 98 | 98 | 95.6 | 97.1 | 97.7 | 98.1 | 98.1 | 97.9 | 97.9 | 95.5 | 97 | 97.6 | 98.1 | 98.1 | 97.8 | 97.9
Power Electronics | FS2225CU15 [600V] | 2225 kW, 600 Vac Grid Support Utility Interactive Inverter with combiner box | 2417.08 | 600 | 97.5 | 403.32 |  |  | 849 | 940 | 1200 | 242 | 483 | 725 | 1209 | 1813 | 2417 | 95.5 | 97.2 | 97.7 | 98.1 | 98.1 | 97.8 | 97.9 | 95.5 | 97.2 | 97.7 | 98 | 98 | 97.7 | 97.8 | 95.4 | 97.1 | 97.6 | 98 | 98 | 97.7 | 97.8
Power Electronics | FS2250CU15O3 [600V] | 2250 kW, 600 Vac Grid Support Utility Interactive Inverter with combiner box and a back feed power supply of 10kW to feed solar trackers on the PV power plant | 2420.37 | 600 | 98 | 416.47 |  |  | 849 | 940 | 1200 | 242 | 484 | 726 | 1210 | 1815 | 2420 | 97.2 | 97.8 | 98 | 98.2 | 98.1 | 97.9 | 98 | 96.9 | 97.8 | 98 | 98 | 98 | 97.7 | 97.9 | 96.9 | 97.7 | 97.9 | 98.1 | 98 | 97.8 | 97.9
Power Electronics | FS2150CU15 [645V] | 2150 kW, 645 Vac Grid Support Utility Interactive Inverter with combiner box | 2558.48 | 645 | 98 | 409.99 |  |  | 913 | 980 | 1200 | 256 | 512 | 768 | 1279 | 1919 | 2558 | 95.7 | 97.4 | 97.8 | 98.1 | 98.1 | 97.9 | 97.9 | 95.6 | 97.3 | 97.8 | 98.1 | 98.1 | 97.8 | 97.9 | 95.6 | 97.3 | 97.7 | 98.1 | 98.1 | 97.8 | 97.9
Power Electronics | FS2400CU15 [645V] | 2400 kW, 645 Vac Grid Support Utility Interactive Inverter with combiner box | 2583.76 | 645 | 98 | 407.44 |  |  | 913 | 980 | 1200 | 258 | 517 | 775 | 1292 | 1938 | 2584 | 95.8 | 97.4 | 97.9 | 98.1 | 98.1 | 97.9 | 98 | 95.8 | 97.4 | 97.7 | 98.1 | 98.1 | 97.8 | 97.9 | 95.7 | 97.3 | 97.7 | 98.1 | 98 | 97.8 | 97.9
Power Electronics | FS2450CU15 [565V] | 2450 kW, 565 Vac Grid Support Utility Interactive Inverter with combiner box | 2664.07 | 565 | 97.5 | 417.35 |  |  | 800 | 900 | 1200 | 266 | 533 | 799 | 1332 | 1998 | 2664 | 95.7 | 97.3 | 97.6 | 98 | 98 | 97.7 | 97.8 | 95.6 | 97.2 | 97.6 | 97.9 | 97.9 | 97.6 | 97.7 | 95.6 | 97.2 | 97.5 | 97.9 | 97.9 | 97.6 | 97.7
Power Electronics | FS2550CU15 [690V] | 2250 kW, 690 Vac Grid Support Utility Interactive Inverter with combiner box | 2759.39 | 690 | 98 | 408.29 |  |  | 976 | 1030 | 1200 | 276 | 552 | 828 | 1380 | 2070 | 2759 | 96 | 97.5 | 97.9 | 98.2 | 98.2 | 97.9 | 98 | 95.9 | 97.4 | 97.8 | 98.2 | 98.1 | 97.8 | 97.9 | 95.9 | 97.4 | 97.8 | 98.1 | 98.1 | 97.9 | 98
Power Electronics | FS2300CU15 [690V] | 2300 kW, 690 Vac Grid Support Utility Interactive Inverter with combiner box | 2759.49 | 690 | 98 | 408.67 |  |  | 976 | 1030 | 1200 | 276 | 552 | 828 | 1380 | 2070 | 2759 | 95.9 | 97.5 | 97.9 | 98.2 | 98.2 | 98 | 98 | 95.8 | 97.4 | 97.8 | 98.1 | 98.2 | 97.9 | 98 | 95.8 | 97.4 | 97.8 | 98.2 | 98.1 | 97.9 | 98
Power Electronics | FS2600CU15O3 [600V] | 2600 kW, 600 Vac Grid Support Utility Interactive Inverter with combiner box and a back feed power supply of 10kW to feed solar trackers on the PV power plant | 2770.2 | 600 | 98 | 433.54 |  |  | 849 | 940 | 1200 | 277 | 554 | 831 | 1385 | 2078 | 2770 | 97.2 | 97.9 | 98.1 | 98.2 | 98.1 | 97.9 | 98 | 97.1 | 97.8 | 98 | 98 | 98 | 97.8 | 98 | 97.1 | 97.8 | 98 | 98.1 | 98 | 97.8 | 98
Power Electronics | FS2600CU15 [600V] | 2600 kW, 600 Vac Grid SupportUtility Interactive Inverter with combiner box | 2821.84 | 600 | 98 | 423.67 |  |  | 849 | 940 | 1200 | 282 | 564 | 847 | 1411 | 2116 | 2822 | 95.7 | 97.4 | 97.9 | 98.1 | 98 | 97.8 | 97.9 | 95.7 | 97.3 | 97.8 | 98.1 | 98 | 97.7 | 97.8 | 95.7 | 97.2 | 97.7 | 98 | 98 | 97.7 | 97.8
Power Electronics | FS2840M [34000V] | 2840 kW, 34 kV, Grid Support Utility Interactive Inverter with internal transformer | 2844.7 | 34500 | 97.5 | 5970 |  |  | 849 | 940 | 1200 | 284.47 | 568.94 | 853.41 | 1422.35 | 2133.525 | 2844.7 | 94.4413 | 96.5602 | 97.2233 | 97.6279 | 97.7507 | 97.6516 | 97.4648 | 94.3535 | 96.4533 | 97.1235 | 97.5301 | 97.6348 | 97.5292 | 97.3559 | 94.3096 | 96.5127 | 97.1355 | 97.5968 | 97.707 | 97.5485 | 97.4118
Power Electronics | FS3001M [34000V] | 3000 kW, 34 kV, Grid Support Utility Interactive Inverter with internal transformer | 3017.848 | 34500 | 97.5 | 6084 |  |  | 849 | 940 | 1200 | 301.7848 | 603.5696 | 905.3544 | 1508.924 | 2263.386 | 3017.848 | 94.6253 | 96.6462 | 97.2747 | 97.6765 | 97.7113 | 97.5625 | 97.4675 | 94.5552 | 96.5905 | 97.182 | 97.5764 | 97.6672 | 97.4448 | 97.4005 | 94.5184 | 96.5838 | 97.1884 | 97.6148 | 97.7037 | 97.4863 | 97.4289
Power Electronics | FS2800CU15 [645V] | 2800 kW, 645 Vac Grid Support Utility Interactive Inverter with combiner box | 3024.91 | 645 | 98 | 427.54 |  |  | 913 | 940 | 1200 | 302 | 605 | 907 | 1512 | 2269 | 3025 | 96 | 97.4 | 97.9 | 98.1 | 98.1 | 97.9 | 98 | 95.9 | 97.4 | 97.8 | 98.1 | 98.1 | 97.8 | 97.9 | 95.9 | 97.3 | 97.7 | 98.1 | 98 | 97.8 | 97.9
Power Electronics | FS3000M [34000V] | 3000 kW, 34 kV, Grid Support Utility Interactive Inverter with internal transformer | 3109.266 | 34500 | 97.5 | 6056 |  |  | 849 | 940 | 1200 | 310.9266 | 621.8532 | 932.7798 | 1554.633 | 2331.9495 | 3109.266 | 94.9749 | 96.8471 | 97.3723 | 97.6775 | 97.6602 | 97.3399 | 97.4652 | 94.9428 | 96.7736 | 97.3237 | 97.6181 | 97.528 | 97.2027 | 97.365 | 94.9123 | 96.8194 | 97.3539 | 97.6385 | 97.5917 | 97.2755 | 97.4114
Power Electronics | FS3000K [600V] | 3300 kW, 600 Vac, Grid Support Utility Interactive Inverter | 3121.31 | 600 | 98 | 324.8 |  |  | 849 | 940 | 1200 | 312.131 | 624.262 | 936.393 | 1560.655 | 2340.983 | 3121.31 | 96.5626 | 97.8243 | 98.1437 | 98.3712 | 98.2469 | 97.9269 | 98.1561 | 96.4544 | 97.7066 | 98.0639 | 98.269 | 98.1285 | 97.8352 | 98.0475 | 96.4381 | 97.7135 | 98.047 | 98.2775 | 98.1268 | 97.8519 | 98.0469
Power Electronics | FS3000CU15 [690V] | 3000 kW, 690 Vac Grid Support Utility Interactive Inverter with combiner box | 3201.17 | 690 | 98 | 426.4 |  |  | 976 | 1030 | 1200 | 320 | 640 | 960 | 1601 | 2401 | 3201 | 96.1 | 97.5 | 97.9 | 98.2 | 98.3 | 98.1 | 98.1 | 96 | 97.5 | 97.9 | 98.1 | 98.2 | 98 | 98 | 95.9 | 97.5 | 97.9 | 98.2 | 98.2 | 97.9 | 98
Power Electronics | FS3150K [630V] | 3465 kW, 630 Vac, Grid Support Utility Interactive Inverter | 3279.87 | 630 | 98 | 324.8 |  |  | 891 | 970 | 1200 | 327.987 | 655.974 | 983.961 | 1639.935 | 2459.903 | 3279.87 | 96.7726 | 97.5708 | 97.8887 | 98.1284 | 97.8074 | 97.6727 | 97.8246 | 96.6921 | 97.4868 | 97.8106 | 98.0403 | 97.7237 | 97.5984 | 97.7412 | 96.643 | 97.4589 | 97.7961 | 98.0568 | 97.874 | 97.5903 | 97.8188
Power Electronics | FS3190K [600V] | 3300 kW, 630 Vac Grid Support Utility Interactive Inverter | 3303.82 | 630 | 98 | 324.8 |  |  | 849 | 940 | 1200 | 330.382 | 660.764 | 991.146 | 1651.91 | 2477.865 | 3303.82 | 96.4208 | 97.7616 | 98.1336 | 98.3863 | 98.2416 | 97.9793 | 98.1491 | 96.3008 | 97.6527 | 98.0358 | 98.2753 | 98.16 | 97.8879 | 98.056 | 96.335 | 97.6759 | 98.0457 | 98.2887 | 98.1634 | 97.9124 | 98.0655
Power Electronics | FS3150M [34000V] | 3150 kW, 34 kV, Grid Support Utility Interactive Inverter with internal transformer | 3307.98 | 34500 | 97.5 | 6880 |  |  | 891 | 970 | 1200 | 330.798 | 661.596 | 992.394 | 1653.99 | 2480.985 | 3307.98 | 95.0211 | 96.9027 | 97.4342 | 97.7515 | 97.6422 | 97.3662 | 97.4845 | 94.9579 | 96.7802 | 97.3562 | 97.6708 | 97.5884 | 97.2348 | 97.4145 | 94.9742 | 96.7828 | 97.3475 | 97.6939 | 97.6 | 97.309 | 97.429
Power Electronics | FS3225M [34000V] | 3225 kW, 34 kV, Grid Support Utility Interactive Inverter with internal transformer | 3367.326 | 34500 | 97.5 | 7640 |  |  | 913 | 980 | 1200 | 336.7326 | 673.4652 | 1010.1978 | 1683.663 | 2525.4945 | 3367.326 | 95.0183 | 96.8928 | 97.3979 | 97.7634 | 97.7231 | 96.9255 | 97.503 | 94.9704 | 96.8221 | 97.331 | 97.6393 | 97.6318 | 96.8405 | 97.4108 | 94.9604 | 96.7692 | 97.3276 | 97.6807 | 97.6328 | 97.003 | 97.4246
Princeton Power Systems, Inc. | GTIB-480-30-WZZZZZZ-G1.3 [480V] | 30 kVA, 480 Vac, 830Vdc, Non-isolated, Bi-directional, Grid Support Utility Interactive PV or Battery Inverter; where Z can be -ATS, -GA, -F, -GN-W-H, -H, -EMOS, or blank. Cannot accept PV and Battery DC input simultaneously. | 29.444 | 480 | 93.5 | 35.14 |  |  | 540 | 750 | 830 | 2.9444 | 5.8889 | 8.8333 | 14.7222 | 22.0832 | 29.4443 | 86.7633 | 92.621 | 93.1032 | 93.8163 | 93.2421 | 92.0854 | 92.998 | 87.6485 | 93.2657 | 93.53 | 94.1163 | 93.4041 | 92.9205 | 93.3074 | 88.6063 | 92.4924 | 94.6691 | 94.5469 | 93.6549 | 93.0472 | 93.6735
Princeton Power Systems, Inc. | GTIB-480-30-ZZZZZZ-G1.3 [480V] | 30 kVA, 480 Vac, 830Vdc, Transformerless, Non-isolated, Bi-directional, Grid Support Utility Interactive PV or Battery Inverter; where Z can be -ATS, -GA, -F, -GN-W-H, -H, -EMOS, or blank (Z≠-W). Cannot accept PV and Battery DC input simultaneously. | 29.956 | 480 | 97 | 46.3 |  |  | 540 | 750 | 830 | 2.9956 | 5.9911 | 8.9867 | 14.9778 | 22.4667 | 29.9557 | 92.6541 | 95.1194 | 96.0767 | 96.8464 | 96.977 | 96.8538 | 96.5696 | 93.7759 | 95.2415 | 96.5013 | 97.1768 | 97.3758 | 97.3985 | 96.9795 | 92.7942 | 94.8855 | 96.3887 | 97.0579 | 97.1908 | 97.4251 | 96.7872
Princeton Power Systems, Inc. | GTIB-480-125XXXXXX-G1.5 [480V] | 125 kVA, 480 Vac, 830Vdc, Transformerless, Non-isolated, Grid Support Utility Interactive PV or Battery Inverter; where X can be -B, -D, -DH, -DA, -DD, -GN, -M, -OV, -V, or blank. Cannot accept PV and Battery DC input simultaneously. | 124.964 | 480 | 96 | 68 |  |  | 350 | 710 | 830 | 12.4964 | 24.9928 | 37.4892 | 62.482 | 93.723 | 124.964 | 87.1196 | 92.9413 | 94.9723 | 95.2179 | 95.6593 | 95.2115 | 94.9843 | 91.9189 | 95.3761 | 95.8979 | 96.6258 | 96.8865 | 96.649 | 96.427 | 91.5596 | 95.713 | 96.4245 | 96.9684 | 96.936 | 96.8929 | 96.6031
Princeton Power Systems, Inc. | GTIB-480-125XXXXXX-W-G1.5 [480V] | 125 kVA, 480 Vac, 830Vdc, Non-isolated, Grid Support Utility Interactive PV or Battery Inverter; where X can be -B, -D, -DH, -DA, -DD, -GN, -M, -OV, -V, or blank. Cannot accept PV and Battery DC input simultaneously. | 124.964 | 480 | 94.5 | 68 |  |  | 350 | 710 | 830 | 12.4964 | 24.9928 | 37.4892 | 62.482 | 93.723 | 124.964 | 84.9387 | 91.6494 | 93.8422 | 94.0171 | 94.1574 | 93.2247 | 93.5493 | 89.6179 | 94.0504 | 94.7567 | 95.4072 | 95.3654 | 94.6322 | 94.9688 | 89.2675 | 94.3826 | 95.2771 | 95.7455 | 95.4141 | 94.8711 | 95.1427
Rhombus Energy Solutions | RES-BESS60DP-480 [480V] | 60 kW, 480 Vac Grid Support Utility Interactive PV and Battery Inverter | 59.789 | 480 | 91.5 | 92 |  |  | 270 | 441 | 870 | 5.9789 | 11.9578 | 17.9367 | 29.8945 | 44.8418 | 59.789 | 82.328 | 88.79 | 91.344 | 93.2 | 93.729 | 93.632 | 92.6239 | 81.46 | 87.412 | 90.408 | 92.422 | 93.1 | 93 | 91.8796 | 79.44 | 86.038 | 88.894 | 91.278 | 92.026 | 92.06 | 90.6919
SANYO ELECTRIC CO LTD OF PANASONIC GROUP | VBHN325KA03E [240V] | 325 W, 240 Vac, Grid Support Utility Interactive, monocrystalline ACPV module, black backsheet. DC Model: VBHN325KA03. Microinverter: IQ7X-96-x-ACM-US-y [240V]. | 0.315 | 240 | 97.5 | 0.021 |  |  | 53 | 60 | 64 | 0.0315 | 0.063 | 0.0945 | 0.1575 | 0.23625 | 0.315 | 95.7348 | 96.8402 | 96.9962 | 97.7627 | 97.7558 | 97.4686 | 97.5251 | 95.6103 | 96.6782 | 96.7549 | 97.6667 | 97.7392 | 97.5137 | 97.4564 | 95.4365 | 96.4979 | 96.6571 | 97.6038 | 97.7001 | 97.4825 | 97.3932
SANYO ELECTRIC CO LTD OF PANASONIC GROUP | VBHN325SA17E [240V] | 325 W, 96 cell heterojunction monocrystalline ACPV module, white backsheet. DC Module: VBHN325SA17. Micro-inverter: IQ7X-96-x-ACM-US-y-z-& [240V]. | 0.315 | 240 | 97.5 | 0.021 |  |  | 53 | 60 | 64 | 0.0315 | 0.063 | 0.0945 | 0.1575 | 0.23625 | 0.315 | 95.7348 | 96.8402 | 96.9962 | 97.7627 | 97.7558 | 97.4686 | 97.5251 | 95.6103 | 96.6782 | 96.7549 | 97.6667 | 97.7392 | 97.5137 | 97.4564 | 95.4365 | 96.4979 | 96.6571 | 97.6038 | 97.7001 | 97.4825 | 97.3932
SANYO ELECTRIC CO LTD OF PANASONIC GROUP | VBHN330KA03E [240V] | 330 W, 240 Vac, Grid Support Utility Interactive, monocrystalline ACPV module, black backsheet. DC Model: VBHN330KA03. Microinverter: IQ7X-96-x-ACM-US-y [240V]. | 0.315 | 240 | 97.5 | 0.021 |  |  | 53 | 60 | 64 | 0.0315 | 0.063 | 0.0945 | 0.1575 | 0.23625 | 0.315 | 95.7348 | 96.8402 | 96.9962 | 97.7627 | 97.7558 | 97.4686 | 97.5251 | 95.6103 | 96.6782 | 96.7549 | 97.6667 | 97.7392 | 97.5137 | 97.4564 | 95.4365 | 96.498 | 96.6571 | 97.6038 | 97.7001 | 97.4825 | 97.3932
SANYO ELECTRIC CO LTD OF PANASONIC GROUP | VBHN330SA17E [240V] | 330 W, 96 cell heterojunction monocrystalline ACPV module, white backsheet. DC Module: VBHN330SA17. Micro-inverter: IQ7X-96-x-ACM-US-y-z-& [240V]. | 0.315 | 240 | 97.5 | 0.021 |  |  | 53 | 60 | 64 | 0.0315 | 0.063 | 0.0945 | 0.1575 | 0.23625 | 0.315 | 95.7348 | 96.8402 | 96.9962 | 97.7627 | 97.7558 | 97.4686 | 97.5251 | 95.6103 | 96.6782 | 96.7549 | 97.6667 | 97.7392 | 97.5137 | 97.4564 | 95.4365 | 96.4979 | 96.6571 | 97.6038 | 97.7001 | 97.4825 | 97.3932
Schneider Electric Solar Inverters USA, Inc. | Conext CL125 [600V] | 125 kW, 600Vac, 3-phase Gird Support Utility Interactive Inverter with the advanced power conversion technology IGBT to convert the DC power normally from the photovoltaic array to stable three-phase AC power and then feed the power to the utility grid. | 125 | 600 | 98.5 | 5.59 |  |  | 860 | 945 | 1200 | 12.5 | 25 | 37.5 | 62.5 | 93.75 | 125 | 98.5868 | 98.8265 | 98.8839 | 98.6821 | 98.446 | 98.2553 | 98.5633 | 98.2894 | 98.5842 | 98.5889 | 98.4931 | 98.3594 | 98.1067 | 98.4108 | 98.0841 | 98.4259 | 98.4773 | 98.3848 | 98.097 | 97.626 | 98.1955
Schneider Electric Solar Inverters USA, Inc. | CS1666-1-NA [575V] | 1.66 MW, 1500 Vdc, 575 Vac, 3-phase, Special Purpose Grid Support Utility Interactive PV Inverter with 1666 kVA Maximum Output Continuous Apparent Power | 1666 | 575 | 98 | 295 |  |  | 856 | 1024 | 1200 | 167 | 333 | 500 | 833 | 1250 | 1666 | 96.79 | 97.94 | 98.09 | 98.15 | 97.94 | 97.66 | 97.9 | 96.33 | 97.56 | 97.92 | 98.08 | 97.88 | 97.52 | 97.8 | 95.68 | 97.45 | 97.7 | 97.9 | 97.74 | 97.44 | 97.7
Schneider Electric Solar Inverters USA, Inc. | CS1666-2-NA [575V] | 1.66 MW, 1500 Vdc, 575 Vac, 3-phase, Special Purpose Grid Support Utility Interactive PV Inverter with 1831 kVA Maximum Output Continuous Apparent Power | 1666 | 575 | 98 | 295 |  |  | 856 | 1024 | 1200 | 167 | 333 | 500 | 833 | 1250 | 1666 | 96.79 | 97.94 | 98.09 | 98.15 | 97.94 | 97.66 | 97.9 | 96.33 | 97.56 | 97.92 | 98.08 | 97.88 | 97.52 | 97.8 | 95.68 | 97.45 | 97.7 | 97.9 | 97.74 | 97.44 | 97.7
Schneider Electric Solar Inverters USA, Inc. | CS1666-3-NA [575V] | 1.66 MW, 1500 Vdc, 575 Vac, 3-phase, Special Purpose Grid Support Utility Interactive PV Inverter with 1851 kVA Maximum Output Continuous Apparent Power | 1666 | 575 | 98 | 295 |  |  | 856 | 1024 | 1200 | 167 | 333 | 500 | 833 | 1250 | 1666 | 96.79 | 97.94 | 98.09 | 98.15 | 97.94 | 97.66 | 97.9 | 96.33 | 97.56 | 97.92 | 98.08 | 97.88 | 97.52 | 97.8 | 95.68 | 97.45 | 97.7 | 97.9 | 97.74 | 97.44 | 97.7
Schneider Electric Solar Inverters USA, Inc. | CS1800-NA [575V] | 1.8 MW, 1500 Vdc, 575 Vac, 3-phase, Special Purpose Grid Support Utility Interactive PV Inverter | 1800 | 575 | 98 | 295 |  |  | 856 | 1024 | 1200 | 180 | 360 | 540 | 900 | 1350 | 1800 | 96.89 | 97.93 | 98.08 | 98.11 | 97.92 | 97.47 | 97.9 | 96.67 | 97.74 | 98 | 97.99 | 97.8 | 97.45 | 97.8 | 95.89 | 97.43 | 97.67 | 97.87 | 97.7 | 97.34 | 97.6
Schneider Electric Solar Inverters USA, Inc. | CS2000-NA [575V] | 2 MW, 1500 Vdc, 575 Vac, 3-phase, Special Purpose Grid Support Utility Interactive PV Inverter | 2000 | 575 | 97.5 | 295 |  |  | 865 | 1042 | 1195 | 200 | 400 | 600 | 1000 | 1500 | 2000 | 96.76 | 97.71 | 97.98 | 97.96 | 97.66 | 97.21 | 97.71 | 96.32 | 97.58 | 97.87 | 97.83 | 97.56 | 97.15 | 97.58 | 95.92 | 97.38 | 97.69 | 97.72 | 97.5 | 97.06 | 97.48
Schneider Electric Solar Inverters USA, Inc. | CS2200-NA [600V] | 2.2 MW, 1500 Vdc, 600 Vac, 3-phase, Special Purpose Grid Support Utility Interactive PV Inverter | 2200 | 600 | 98 | 295 |  |  | 905 | 1054 | 1200 | 220 | 440 | 660 | 1100 | 1650 | 2200 | 97.9 | 98.28 | 98.33 | 98.2 | 97.82 | 97.24 | 98 | 97.6 | 98.1 | 98.19 | 98.09 | 97.72 | 97.17 | 97.8 | 97.21 | 97.9 | 98.05 | 97.99 | 97.65 | 97.1 | 97.7
Shenzhen Growatt New Energy Technology Co., Ltd | MIN 3000TL-XH-US [208V] | 2.626 kW, 208 Vac Hybrid Grid Support Utility Interactive Inverter | 2.626 | 208 | 96.5 | 1.576 |  |  | 125 | 380 | 480 | 0.26259 | 0.52518 | 0.78777 | 1.3129 | 1.9694 | 2.6259 | 91.2934 | 93.7087 | 95.2183 | 95.8997 | 95.8355 | 95.6645 | 95.4784 | 93.5823 | 95.3477 | 96.9042 | 97.2283 | 97.3991 | 97.0876 | 97.033 | 92.5038 | 95.6858 | 96.4301 | 96.8779 | 96.8499 | 96.9624 | 96.579
Shenzhen Growatt New Energy Technology Co., Ltd | SPH 3000TL BL-US [240V] | 2.93 kW, 240 Vac Hybrid Grid Support Utility Interactive Inverter | 2.934 | 240 | 93.5 | 15.128 |  |  | 150 | 380 | 480 | 0.29344 | 0.58687 | 0.88031 | 1.4672 | 2.2008 | 2.9344 | 83.5494 | 88.742 | 91.5187 | 93.466 | 94.3778 | 94.5735 | 93.1381 | 82.9531 | 88.9774 | 91.284 | 94.7821 | 95.7609 | 95.9493 | 94.1761 | 81.2489 | 86.9992 | 91.7283 | 93.6156 | 94.9487 | 95.5889 | 93.3689
Shenzhen Growatt New Energy Technology Co., Ltd | SPH 3000TL BL-US [208V] | 3.0 kW, 208 Vac Hybrid Grid Support Utility Interactive Inverter | 2.999 | 208 | 93.5 | 15.128 |  |  | 150 | 380 | 480 | 0.29986 | 0.59972 | 0.89958 | 1.4993 | 2.249 | 2.9986 | 83.2934 | 88.7087 | 91.2183 | 93.3997 | 94.3355 | 94.6645 | 93.0584 | 83.5823 | 88.3477 | 91.9042 | 94.2283 | 95.3991 | 95.8876 | 93.933 | 82.5038 | 87.6858 | 91.4301 | 93.8779 | 94.8499 | 95.7624 | 93.429
Shenzhen Growatt New Energy Technology Co., Ltd | MIN 3000TL-XH-US [240V] | 3.095 kW, 240 Vac Hybrid Grid Support Utility Interactive Inverter | 3.095 | 240 | 97 | 1.593 |  |  | 125 | 380 | 480 | 0.30951 | 0.61902 | 0.92853 | 1.5475 | 2.3213 | 3.0951 | 92.5494 | 94.742 | 95.5187 | 96.466 | 96.3778 | 96.1735 | 96.0481 | 94.9531 | 96.9774 | 97.284 | 97.7821 | 97.7609 | 97.4493 | 97.5411 | 93.2489 | 95.9992 | 96.7283 | 97.2156 | 97.3487 | 97.3889 | 97.0169
Shenzhen Growatt New Energy Technology Co., Ltd | MIN 3800TL-XH-US [208V] | 3.324 kW, 208 Vac Hybrid Grid Support Utility Interactive Inverter | 3.324 | 208 | 97 | 1.576 |  |  | 160 | 380 | 480 | 0.33238 | 0.66477 | 0.99715 | 1.6619 | 2.4929 | 3.3238 | 91.7552 | 94.4271 | 95.625 | 96.3968 | 96.3716 | 96.2365 | 95.9987 | 92.8401 | 95.7332 | 97.3293 | 97.2908 | 97.7747 | 97.4727 | 97.3051 | 92.8717 | 95.7668 | 96.7784 | 97.4953 | 97.5884 | 97.4672 | 97.1859
Shenzhen Growatt New Energy Technology Co., Ltd | SPH 3600TL BL-US [208V] | 3.58 kW, 208 Vac Hybrid Grid Support Utility Interactive Inverter | 3.581 | 208 | 94 | 15.128 |  |  | 150 | 380 | 480 | 0.3581 | 0.7162 | 1.0743 | 1.7905 | 2.6858 | 3.581 | 84.9552 | 90.4271 | 92.825 | 93.7968 | 94.5716 | 94.4365 | 93.6007 | 85.0401 | 90.7332 | 93.4293 | 94.4908 | 95.7747 | 96.2727 | 94.5671 | 82.3717 | 88.9668 | 92.9784 | 94.2953 | 95.7884 | 95.6672 | 94.2539
Shenzhen Growatt New Energy Technology Co., Ltd | SPH 3600TL BL-US [240V] | 3.61 kW, 240 Vac Hybrid Grid Support Utility Interactive Inverter | 3.608 | 240 | 94 | 15.128 |  |  | 150 | 380 | 480 | 0.36084 | 0.72167 | 1.0825 | 1.8042 | 2.7063 | 3.6084 | 84.9226 | 90.0495 | 92.9079 | 93.7875 | 94.4318 | 94.456 | 93.5153 | 84.8681 | 90.93 | 93.8567 | 94.562 | 95.5583 | 95.9727 | 94.5066 | 82.4977 | 88.9887 | 92.2935 | 94.4687 | 94.7381 | 95.6144 | 93.6549
Shenzhen Growatt New Energy Technology Co., Ltd | GROWATT 4000MTLP-US [208V] | 4 kW, 208 Vac Grid Support Utility Interactive Inverter | 3.62 | 208 | 95.5 | 0.05 |  |  | 100 | 482 | 550 | 0.36 | 0.72 | 1.08 | 1.81 | 2.71 | 3.62 | 88.8 | 91.7 | 93.1 | 94.6 | 95.2 | 95.2 | 94.4 | 92.2 | 95.7 | 95.7 | 96.5 | 96.7 | 96.7 | 96.3 | 91.4 | 94.3 | 95.3 | 96.2 | 96.5 | 96.6 | 96
Shenzhen Growatt New Energy Technology Co., Ltd | MIN 3800TL-XH-US [240V] | 3.888 kW, 240 Vac Hybrid Grid Support Utility Interactive Inverter | 3.888 | 240 | 97 | 1.593 |  |  | 160 | 380 | 480 | 0.38882 | 0.77764 | 1.1665 | 1.9441 | 2.9162 | 3.8882 | 92.9226 | 95.0495 | 95.9079 | 96.5875 | 96.7318 | 96.456 | 96.3523 | 95.8681 | 97.43 | 97.8567 | 98.062 | 98.0583 | 97.9727 | 97.9116 | 93.4977 | 96.4887 | 97.1935 | 97.6687 | 97.7381 | 97.6144 | 97.4199
Shenzhen Growatt New Energy Technology Co., Ltd | SPH 4000TL BL-US [240V] | 3.99 kW, 240 Vac Hybrid Grid Support Utility Interactive Inverter | 3.988 | 240 | 95 | 15.128 |  |  | 180 | 380 | 480 | 0.39884 | 0.79767 | 1.1965 | 1.9942 | 2.9913 | 3.9884 | 86.9226 | 91.0495 | 92.9079 | 94.5875 | 95.1318 | 95.156 | 94.2193 | 86.5681 | 92.23 | 94.3567 | 95.662 | 96.2583 | 96.1727 | 95.3116 | 84.4977 | 91.0887 | 93.3935 | 95.1687 | 96.1381 | 96.0144 | 94.8809
Shenzhen Growatt New Energy Technology Co., Ltd | SPH 4000TL BL-US [208V] | 4.0 kW, 208 Vac Hybrid Grid Support Utility Interactive Inverter | 4.004 | 208 | 95 | 15.128 |  |  | 150 | 380 | 480 | 0.4004 | 0.8008 | 1.2012 | 2.002 | 3.003 | 4.004 | 86.7552 | 91.4271 | 93.125 | 94.3968 | 94.9716 | 95.2365 | 94.1367 | 86.8401 | 92.1332 | 94.3293 | 95.6908 | 96.1747 | 96.1727 | 95.2761 | 84.8717 | 91.2668 | 93.5784 | 95.1953 | 96.0884 | 96.0672 | 94.9089
Shenzhen Growatt New Energy Technology Co., Ltd | GROWATT 4000MTLP-US [240V] | 4 kW, 240 Vac Grid Support Utility Interactive Inverter | 4.05 | 240 | 96 | 0.05 |  |  | 100 | 482 | 550 | 0.4 | 0.81 | 1.21 | 2.02 | 3.04 | 4.05 | 89.5 | 92.1 | 93.7 | 95 | 95.5 | 95.6 | 94.8 | 93.1 | 95.4 | 96.2 | 96.9 | 97.1 | 97.1 | 96.7 | 92.3 | 94.8 | 95.9 | 96.6 | 96.9 | 97 | 96.4
Shenzhen Growatt New Energy Technology Co., Ltd | GROWATT 4000MTLP-US [277V] | 4 kW, 277 Vac Grid Support Utility Interactive Inverter | 4.06 | 277 | 96 | 0.05 |  |  | 100 | 482 | 550 | 0.41 | 0.81 | 1.22 | 2.03 | 3.04 | 4.06 | 88.3 | 91.5 | 93.1 | 94.6 | 95.3 | 95.5 | 94.4 | 93.6 | 95.7 | 96.6 | 95.3 | 97.4 | 97.4 | 96.6 | 92.7 | 95.1 | 96.3 | 96.9 | 97.2 | 97.3 | 96.8
Shenzhen Growatt New Energy Technology Co., Ltd | MIN 5000TL-XH-US [208V] | 4.28 kW, 208 Vac Hybrid Grid Support Utility Interactive Inverter | 4.28 | 208 | 97.5 | 1.576 |  |  | 210 | 380 | 480 | 0.42805 | 0.85609 | 1.2841 | 2.1402 | 3.2104 | 4.2805 | 93.9969 | 95.6291 | 96.5292 | 97.277 | 96.8685 | 96.4968 | 96.7182 | 95.6415 | 97.3556 | 97.7545 | 97.9536 | 97.7989 | 97.5872 | 97.707 | 95.0137 | 96.8034 | 97.3434 | 97.6629 | 97.6924 | 97.3985 | 97.478
Shenzhen Growatt New Energy Technology Co., Ltd | GROWATT 5000MTLP-US [208V] | 5 kW, 208 Vac Grid Support Utility Interactive Inverter | 4.59 | 208 | 95.5 | 0.05 |  |  | 100 | 482 | 550 | 0.46 | 0.92 | 1.38 | 2.3 | 3.44 | 4.59 | 89.9 | 92.5 | 93.8 | 94.9 | 95.1 | 95.1 | 94.6 | 93.2 | 95.3 | 96 | 96.6 | 96.7 | 96.6 | 96.4 | 92.5 | 94.8 | 95.7 | 96.4 | 96.6 | 96.5 | 96.2
Shenzhen Growatt New Energy Technology Co., Ltd | SPH 4600TL BL-US [240V] | 4.6 kW, 240 Vac Hybrid Grid Support Utility Interactive Inverter | 4.598 | 240 | 95 | 15.128 |  |  | 180 | 380 | 480 | 0.45977 | 0.91955 | 1.3793 | 2.2989 | 3.4483 | 4.5977 | 86.9226 | 92.0495 | 93.3079 | 94.9095 | 95.2538 | 95.188 | 94.4512 | 86.8681 | 92.43 | 94.5567 | 95.897 | 96.2323 | 96.2077 | 95.3949 | 85.4977 | 91.4887 | 93.6035 | 95.4327 | 96.2821 | 96.1164 | 95.103
Shenzhen Growatt New Energy Technology Co., Ltd | SPH 4600TL BL-US [208V] | 4.6 kW, 208 Vac Hybrid Grid Support Utility Interactive Inverter | 4.604 | 208 | 95 | 15.128 |  |  | 180 | 380 | 480 | 0.4604 | 0.9208 | 1.3812 | 2.302 | 3.453 | 4.604 | 86.7552 | 91.6271 | 93.425 | 94.7968 | 95.1716 | 95.2365 | 94.3727 | 87.8401 | 92.8332 | 94.7293 | 95.7908 | 96.2747 | 96.2727 | 95.4781 | 85.8717 | 92.5668 | 94.0784 | 95.2953 | 96.3884 | 96.2672 | 95.2639
Shenzhen Growatt New Energy Technology Co., Ltd | MIN 5000TL-XH-US [240V] | 4.943 kW, 240 Vac Hybrid Grid Support Utility Interactive Inverter | 4.943 | 240 | 97.5 | 1.593 |  |  | 210 | 380 | 480 | 0.49432 | 0.98864 | 1.483 | 2.4716 | 3.7074 | 4.9432 | 94.2674 | 96.0279 | 96.6177 | 96.9688 | 96.7976 | 96.4626 | 96.6555 | 95.8274 | 97.6476 | 97.9929 | 98.1977 | 98.0262 | 97.7757 | 97.9388 | 95.1548 | 97.2155 | 97.7005 | 97.9802 | 97.817 | 97.6089 | 97.6903
Shenzhen Growatt New Energy Technology Co., Ltd | SPH 5000TL BL-US [240V] | 4.95 kW, 240 Vac Hybrid Grid Support Utility Interactive Inverter | 4.954 | 240 | 95 | 15.128 |  |  | 230 | 380 | 480 | 0.49537 | 0.99073 | 1.4861 | 2.4768 | 3.7153 | 4.9537 | 88.2674 | 92.0279 | 93.9177 | 95.1688 | 95.5976 | 95.4626 | 94.8275 | 88.8274 | 93.6476 | 94.5929 | 96.1977 | 96.5262 | 95.9757 | 95.7458 | 86.6548 | 92.4155 | 93.7005 | 95.5802 | 96.117 | 96.1089 | 95.1503
Shenzhen Growatt New Energy Technology Co., Ltd | SPH 5000TL BL-US [208V] | 4.97 kW, 208 Vac Hybrid Grid Support Utility Interactive Inverter | 4.969 | 208 | 95.5 | 15.128 |  |  | 230 | 380 | 480 | 0.49688 | 0.99376 | 1.4906 | 2.4844 | 3.7266 | 4.9688 | 87.9969 | 91.8291 | 94.0292 | 95.277 | 95.6685 | 95.4968 | 94.8822 | 88.6415 | 93.5556 | 94.7545 | 95.9536 | 96.5989 | 96.0872 | 95.746 | 87.0137 | 92.8034 | 93.5434 | 96.1629 | 96.0924 | 96.1985 | 95.279
Shenzhen Growatt New Energy Technology Co., Ltd | GROWATT 5000MTLP-US [277V] | 5 kW, 277 Vac Grid Support Utility Interactive Inverter | 5.06 | 277 | 96.5 | 0.05 |  |  | 100 | 482 | 550 | 0.51 | 1.01 | 1.52 | 2.53 | 3.8 | 5.06 | 89.5 | 92.3 | 93.8 | 95 | 95.5 | 95.5 | 94.8 | 94.3 | 96.1 | 96.8 | 97.3 | 97.4 | 97.3 | 97.1 | 93.5 | 95.6 | 96.4 | 97 | 97.2 | 97.2 | 96.9
Shenzhen Growatt New Energy Technology Co., Ltd | GROWATT 5000MTLP-US [240V] | 5 kW, 240 Vac Grid Support Utility Interactive Inverter | 5.07 | 240 | 96 | 0.05 |  |  | 100 | 482 | 550 | 0.51 | 1.01 | 1.52 | 2.53 | 3.8 | 5.07 | 90.5 | 93 | 94.3 | 95.2 | 95.4 | 95.3 | 94.9 | 93.9 | 95.8 | 96.5 | 97 | 97.1 | 96.9 | 96.8 | 93.1 | 95.3 | 96.1 | 96.8 | 96.9 | 96.9 | 96.6
Shenzhen Growatt New Energy Technology Co., Ltd | MIN 6000TL-XH-US [208V] | 5.143 kW, 208 Vac Hybrid Grid Support Utility Interactive Inverter | 5.143 | 208 | 97 | 1.576 |  |  | 170 | 380 | 480 | 0.51426 | 1.0285 | 1.5428 | 2.5713 | 3.8569 | 5.1426 | 93.4812 | 95.1436 | 95.9216 | 96.4143 | 96.4086 | 96.2016 | 96.1607 | 95.7404 | 97.2023 | 97.6753 | 97.7276 | 97.7059 | 97.2003 | 97.5777 | 94.531 | 96.5287 | 97.1839 | 97.4841 | 97.5 | 97.1255 | 97.2727
Shenzhen Growatt New Energy Technology Co., Ltd | SPH 6000TL BL-US [208V] | 5.23 kW, 208 Vac Hybrid Grid Support Utility Interactive Inverter | 5.232 | 208 | 96 | 15.128 |  |  | 230 | 380 | 480 | 0.52322 | 1.0464 | 1.5697 | 2.6161 | 3.9242 | 5.2322 | 91.6216 | 94.3804 | 95.004 | 95.6415 | 95.648 | 95.6498 | 95.345 | 94.0058 | 96.3321 | 96.66 | 96.8442 | 96.8058 | 96.5216 | 96.6465 | 93.9666 | 96.0001 | 96.4128 | 96.8643 | 96.7314 | 96.4957 | 96.5622
Shenzhen Growatt New Energy Technology Co., Ltd | GROWATT 6000MTLP-US [208V] | 6 kW, 208 Vac Grid Support Utility Interactive Inverter | 5.34 | 208 | 96 | 0.05 |  |  | 100 | 482 | 550 | 0.53 | 1.07 | 1.6 | 2.67 | 4.01 | 5.34 | 90.7 | 93.2 | 94.3 | 95 | 95 | 94.9 | 94.7 | 93.9 | 95.7 | 96.3 | 96.7 | 96.6 | 96.4 | 96.4 | 93.3 | 95.3 | 95.9 | 96.5 | 96.5 | 96.3 | 96.2
Shenzhen Growatt New Energy Technology Co., Ltd | SPH 6000TL BL-US [240V] | 5.86 kW, 240 Vac Hybrid Grid Support Utility Interactive Inverter | 5.864 | 240 | 96 | 15.128 |  |  | 230 | 380 | 480 | 0.58643 | 1.1729 | 1.7593 | 2.9322 | 4.3982 | 5.8643 | 91.5816 | 94.3604 | 94.954 | 95.5915 | 95.628 | 95.6398 | 95.3148 | 93.9658 | 96.3021 | 96.58 | 96.8142 | 96.7558 | 96.5216 | 96.601 | 93.9266 | 95.9701 | 96.3828 | 96.8343 | 96.7114 | 96.4757 | 96.5376
Shenzhen Growatt New Energy Technology Co., Ltd | MIN 6000TL-XH-US [240V] | 5.918 kW, 240 Vac Hybrid Grid Support Utility Interactive Inverter | 5.918 | 240 | 97 | 1.593 |  |  | 170 | 380 | 480 | 0.59178 | 1.1836 | 1.7753 | 2.9589 | 4.4383 | 5.9177 | 93.4931 | 95.0713 | 96.0091 | 96.5068 | 96.5375 | 96.277 | 96.2595 | 96.2836 | 97.6235 | 97.995 | 98.0323 | 97.7405 | 97.6407 | 97.7632 | 95.2829 | 97.0935 | 97.4899 | 97.8279 | 97.6998 | 97.4333 | 97.5612
Shenzhen Growatt New Energy Technology Co., Ltd | GROWATT 6000MTLP-US [240V] | 6 kW, 240 Vac Grid Support Utility Interactive Inverter | 6.08 | 240 | 96 | 0.05 |  |  | 100 | 482 | 550 | 0.61 | 1.22 | 1.82 | 3.04 | 4.56 | 6.08 | 91.3 | 93.6 | 94.7 | 95.4 | 95.5 | 95.6 | 95.1 | 94.6 | 96.1 | 96.7 | 97 | 97 | 96.8 | 96.8 | 93.9 | 95.6 | 96.3 | 96.8 | 96.8 | 96.7 | 96.6
Shenzhen Growatt New Energy Technology Co., Ltd | GROWATT 6000MTLP-US [277V] | 6 kW, 277 Vac Grid Support Utility Interactive Inverter | 6.08 | 277 | 96.5 | 0.05 |  |  | 100 | 482 | 550 | 0.61 | 1.22 | 1.82 | 3.04 | 4.56 | 6.08 | 90.4 | 93 | 94.4 | 95.3 | 95.4 | 95.3 | 94.9 | 94.9 | 96.4 | 96.9 | 97.3 | 97.4 | 97.2 | 97.2 | 94.1 | 95.9 | 96.6 | 97.1 | 97.2 | 97.1 | 96.9
Shenzhen Growatt New Energy Technology Co., Ltd | GROWATT 7000MTLP-US [208V] | 7 kW, 208 Vac Grid Support Utility Interactive Inverter | 6.093 | 208 | 96 | 0.05 |  |  | 280 | 385 | 485 | 609.3 | 1218.6 | 1827.9 | 3046.5 | 4569.75 | 6093 | 93.9 | 95.4 | 95.8 | 95.9 | 95.5 | 95.3 | 95.6 | 95.4 | 96.6 | 96.8 | 96.6 | 96.1 | 95.9 | 96.3 | 94.3 | 95.9 | 96.4 | 96.5 | 96.2 | 96 | 96.2
Shenzhen Growatt New Energy Technology Co., Ltd | MIN 7600TL-XH-US [208V] | 6.58 kW, 208 Vac Hybrid Grid Support Utility Interactive Inverter | 6.58 | 208 | 97 | 1.576 |  |  | 212 | 380 | 480 | 0.65804 | 1.3161 | 1.9741 | 3.2902 | 4.9353 | 6.5804 | 93.7826 | 95.5421 | 96.606 | 96.8324 | 96.8224 | 96.4415 | 96.5939 | 95.6144 | 97.208 | 97.6283 | 97.7129 | 97.8083 | 97.3895 | 97.628 | 94.0659 | 96.3435 | 97.3147 | 97.3793 | 97.4451 | 97.2215 | 97.2142
Shenzhen Growatt New Energy Technology Co., Ltd | GROWATT 7600MTLP-US [208V] | 7.6 kW, 208 Vac Grid Support Utility Interactive Inverter | 6.741 | 208 | 96 | 0.05 |  |  | 270 | 380 | 480 | 674.1 | 1348.2 | 2022.3 | 3370.51 | 5055.76 | 6741.01 | 94.1 | 95.5 | 95.7 | 95.7 | 95.2 | 95 | 95.3 | 95.7 | 96.7 | 96.8 | 96.6 | 96.1 | 95.9 | 96.3 | 94.7 | 96.2 | 96.5 | 96.5 | 96.1 | 95.8 | 96.2
Shenzhen Growatt New Energy Technology Co., Ltd | GROWATT 7000MTLP-US [240V] | 7 kW, 240 Vac Grid Support Utility Interactive Inverter | 7.011 | 240 | 96.5 | 0.051 |  |  | 270 | 385 | 485 | 701.11 | 1402.22 | 2103.33 | 3505.55 | 5258.33 | 7011.1 | 94 | 95.7 | 95.9 | 96 | 95.8 | 95.5 | 95.8 | 95.7 | 96.8 | 97 | 96.9 | 96.7 | 96.4 | 96.7 | 94.6 | 96.4 | 96.8 | 96.9 | 96.7 | 96.3 | 96.6
Shenzhen Growatt New Energy Technology Co., Ltd | GROWATT 7000MTLP-US [277V] | 7 kW, 277 Vac Grid Support Utility Interactive Inverter | 7.0161 | 277 | 96.5 | 0.051 |  |  | 275 | 385 | 480 | 701.61 | 1403.21 | 2104.82 | 3508.04 | 5262.05 | 7016.07 | 92.8 | 95.2 | 95.4 | 95.9 | 96.1 | 95.9 | 95.8 | 93.6 | 96.3 | 96.7 | 96.9 | 96.8 | 96.5 | 96.6 | 95 | 96.6 | 97.1 | 97.3 | 97.2 | 97 | 97.1
Shenzhen Growatt New Energy Technology Co., Ltd | GROWATT 8000MTLP-US [208V] | 8 kW, 208 Vac, 110-480 Vdc Grid Support Utility Interactive Inverter with boosting circuit | 7.107 | 208 | 97 | 3.3 |  |  | 330 | 480 | 550 | 0.7107 | 1.4214 | 2.1321 | 3.5535 | 5.3303 | 7.107 | 95.2319 | 96.8981 | 97.1668 | 97.2152 | 96.9406 | 96.7327 | 96.9445 | 95.3248 | 96.8981 | 97.3535 | 97.5256 | 97.3657 | 97.2044 | 97.2847 | 94.5675 | 96.5387 | 97.0783 | 97.371 | 97.2917 | 97.1309 | 97.1281
Shenzhen Growatt New Energy Technology Co., Ltd | MIN 8200TL-XH-US [208V] | 8.2 kW, 208 Vac Hybrid Grid Support Utility Interactive Inverter with PCS Functionality | 7.166 | 208 | 97.5 | 10 |  |  | 250 | 380 | 480 | 0.71659 | 1.4332 | 2.1498 | 3.5829 | 5.3744 | 7.1659 | 93.818 | 95.9467 | 96.5916 | 96.9394 | 96.8921 | 96.7981 | 96.691 | 95.2258 | 97.2231 | 97.7432 | 97.9238 | 97.8229 | 97.7412 | 97.6966 | 93.7147 | 96.5216 | 97.2952 | 97.7041 | 97.7221 | 97.6373 | 97.4425
Shenzhen Growatt New Energy Technology Co., Ltd | MIN 7600TL-XH-US [240V] | 7.524 kW, 240 Vac Hybrid Grid Support Utility Interactive Inverter | 7.524 | 240 | 97.5 | 1.593 |  |  | 212 | 380 | 480 | 0.75242 | 1.5048 | 2.2573 | 3.7621 | 5.6431 | 7.5242 | 94.8321 | 96.2443 | 96.9372 | 97.1359 | 97.0549 | 96.4681 | 96.899 | 96.1031 | 97.82 | 98.0103 | 98.1875 | 98.0302 | 97.4081 | 97.9421 | 95.2191 | 97.2034 | 97.6838 | 97.8749 | 97.7927 | 97.3782 | 97.6437
Shenzhen Growatt New Energy Technology Co., Ltd | GROWATT 7600MTLP-US [240V] | 7.6 kW, 240 Vac Grid Support Utility Interactive Inverter | 7.604 | 240 | 96.5 | 0.051 |  |  | 270 | 380 | 480 | 760.4 | 1520.8 | 2281.19 | 3801.99 | 5702.99 | 7603.98 | 94.3 | 95.8 | 96.2 | 96.1 | 95.8 | 95.3 | 95.8 | 96.1 | 97 | 97.2 | 97.1 | 96.8 | 96.3 | 96.9 | 94.9 | 96.5 | 96.9 | 96.9 | 96.7 | 96.3 | 96.7
Shenzhen Growatt New Energy Technology Co., Ltd | GROWATT 7600MTLP-US [277V] | 7.6 kW, 277 Vac Grid Support Utility Interactive Inverter | 7.652 | 277 | 96.5 | 0.051 |  |  | 270 | 380 | 480 | 765.15 | 1530.3 | 2295.45 | 3825.75 | 5738.63 | 7651.5 | 94.3 | 95.8 | 96.2 | 96.1 | 95.8 | 95.3 | 95.8 | 96.1 | 97 | 97.2 | 97.1 | 96.8 | 96.3 | 96.9 | 94.9 | 96.5 | 96.9 | 96.9 | 96.7 | 96.3 | 96.7
Shenzhen Growatt New Energy Technology Co., Ltd | GROWATT 9000MTLP-US [208V] | 9 kW, 208 Vac, 110-480 Vdc Grid Support Utility Interactive Inverter with boosting circuit | 7.864 | 208 | 97 | 3.3 |  |  | 330 | 480 | 550 | 0.7864 | 1.5728 | 2.3592 | 3.932 | 5.898 | 7.864 | 95.4343 | 96.8634 | 97.1228 | 97.0837 | 96.7601 | 96.5393 | 96.8127 | 95.5184 | 96.9899 | 97.3531 | 97.4463 | 97.1787 | 97.0001 | 97.1711 | 94.827 | 96.6169 | 97.0564 | 97.2473 | 97.0819 | 96.8936 | 96.9907
Shenzhen Growatt New Energy Technology Co., Ltd | MIN 9000TL-XH-US [208V] | 9 kW, 208 Vac Hybrid Grid Support Utility Interactive Inverter with PCS Functionality | 7.874 | 208 | 97.5 | 10 |  |  | 250 | 380 | 480 | 0.78742 | 1.5748 | 2.3623 | 3.9371 | 5.9056 | 7.8742 | 93.9829 | 96.0797 | 96.6986 | 97.0304 | 96.9127 | 96.7846 | 96.7465 | 95.5872 | 97.3526 | 97.782 | 97.9238 | 97.7705 | 97.6713 | 97.6909 | 94.5847 | 96.692 | 97.396 | 97.712 | 97.6675 | 97.5806 | 97.4678
Shenzhen Growatt New Energy Technology Co., Ltd | GROWATT 8000MTLP-US [240V] | 8 kW, 240 Vac, 110-480 Vdc Grid Support Utility Interactive Inverter with boosting circuit | 8.061 | 240 | 97.5 | 3.5 |  |  | 330 | 480 | 550 | 0.8061 | 1.6122 | 2.4183 | 4.0305 | 6.0457 | 8.061 | 95.4816 | 96.806 | 97.2982 | 97.458 | 97.318 | 97.0166 | 97.2309 | 95.7939 | 97.0913 | 97.5954 | 97.859 | 97.7928 | 97.5766 | 97.6572 | 95.2637 | 96.7576 | 97.3124 | 97.6341 | 97.6942 | 97.5279 | 97.4834
Shenzhen Growatt New Energy Technology Co., Ltd | GROWATT 8000MTLP-US [277V] | 8 kW, 277 Vac, 110-480 Vdc Grid Support Utility Interactive Inverter with boosting circuit | 8.137 | 277 | 97.5 | 3.7 |  |  | 330 | 480 | 550 | 0.8137 | 1.6274 | 2.4411 | 4.0685 | 6.1028 | 8.137 | 95.4421 | 96.6109 | 97.1824 | 97.5198 | 97.4925 | 97.2428 | 97.3225 | 96.2697 | 97.2044 | 97.777 | 98.0996 | 98.0984 | 97.9494 | 97.9348 | 95.8631 | 96.8898 | 97.4879 | 97.8391 | 97.9642 | 97.8946 | 97.7395
Shenzhen Growatt New Energy Technology Co., Ltd | MIN 8200TL-XH-US [240V] | 8.2 kW, 240 Vac Hybrid Grid Support Utility Interactive Inverter with PCS Functionality | 8.251 | 240 | 97.5 | 10 |  |  | 250 | 380 | 480 | 0.82514 | 1.6503 | 2.4754 | 4.1257 | 6.1886 | 8.2514 | 93.9258 | 96.1247 | 96.8143 | 97.2666 | 97.2617 | 97.0721 | 97.0092 | 95.5722 | 97.4863 | 97.9916 | 98.2391 | 98.1842 | 98.0166 | 98.0249 | 93.7743 | 96.6734 | 97.4868 | 97.9609 | 97.966 | 97.9229 | 97.673
Shenzhen Growatt New Energy Technology Co., Ltd | GROWATT 10000MTLP-US [208V] | 10 kW, 208 Vac, 110-480 Vdc Grid Support Utility Interactive Inverter with boosting circuit | 8.63 | 208 | 97 | 3.3 |  |  | 330 | 480 | 550 | 0.863 | 1.726 | 2.589 | 4.315 | 6.4725 | 8.63 | 95.5609 | 96.3702 | 96.5193 | 97.0537 | 96.6088 | 96.4293 | 96.6286 | 95.6227 | 96.7681 | 96.7901 | 97.4531 | 97.1269 | 96.9585 | 97.0684 | 95.0326 | 96.7812 | 97.1518 | 97.3399 | 96.9975 | 96.8805 | 96.9926
Shenzhen Growatt New Energy Technology Co., Ltd | MIN 10000TL-XH-US [208V] | 10 kW, 208 Vac Hybrid Grid Support Utility Interactive Inverter with PCS Functionality | 8.76 | 208 | 97.5 | 10 |  |  | 250 | 380 | 480 | 0.87595 | 1.7519 | 2.6278 | 4.3797 | 6.5696 | 8.7595 | 94.7147 | 96.1872 | 96.7641 | 96.9456 | 96.7226 | 96.627 | 96.6625 | 96.1898 | 97.4947 | 97.8331 | 97.8547 | 97.653 | 97.5442 | 97.6451 | 94.884 | 96.9958 | 97.5353 | 97.726 | 97.6134 | 97.5151 | 97.4827
Shenzhen Growatt New Energy Technology Co., Ltd | GROWATT 9000MTLP-US [240V] | 9 kW, 240 Vac, 110-480 Vdc Grid Support Utility Interactive Inverter with boosting circuit | 9.061 | 240 | 97.5 | 3.5 |  |  | 330 | 480 | 550 | 0.9061 | 1.8122 | 2.7183 | 4.5305 | 6.7957 | 9.061 | 95.9306 | 97.0351 | 97.3624 | 97.4055 | 97.1587 | 96.7832 | 97.1609 | 96.1264 | 97.3308 | 97.7098 | 97.8566 | 97.7061 | 97.4356 | 97.6427 | 95.536 | 96.9828 | 97.3349 | 97.5876 | 97.5568 | 97.3138 | 97.415
Shenzhen Growatt New Energy Technology Co., Ltd | MIN 9000TL-XH-US [240V] | 9 kW, 240 Vac Hybrid Grid Support Utility Interactive Inverter with PCS Functionality | 9.063 | 240 | 97.5 | 10 |  |  | 250 | 380 | 480 | 0.90625 | 1.8125 | 2.7188 | 4.5312 | 6.7969 | 9.0625 | 94.2384 | 96.2702 | 96.908 | 97.3235 | 97.2 | 97.0403 | 97.018 | 95.9482 | 97.6026 | 98.0707 | 98.2515 | 98.1428 | 97.9914 | 98.0346 | 94.3716 | 96.8985 | 97.6347 | 98.0229 | 98.0409 | 97.9412 | 97.7795
Shenzhen Growatt New Energy Technology Co., Ltd | GROWATT 9000MTLP-US [277V] | 9 kW, 277 Vac, 110-480 Vdc Grid Support Utility Interactive Inverter with boosting circuit | 9.169 | 277 | 97.5 | 3.7 |  |  | 330 | 480 | 550 | 0.9169 | 1.8338 | 2.7507 | 4.5845 | 6.8768 | 9.169 | 95.6877 | 96.866 | 97.3366 | 97.5417 | 97.445 | 97.1574 | 97.3387 | 96.3449 | 97.2806 | 97.7734 | 98.114 | 98.0647 | 97.8914 | 97.9234 | 95.9346 | 97.0873 | 97.6193 | 97.9244 | 98.0003 | 97.8943 | 97.8051
Shenzhen Growatt New Energy Technology Co., Ltd | MIN 11400TL-XH-US [208V] | 11.4 kW, 208 Vac Hybrid Grid Support Utility Interactive Inverter with PCS Functionality | 10.04 | 208 | 97.5 | 10 |  |  | 250 | 380 | 480 | 1.004 | 2.008 | 3.0119 | 5.0199 | 7.5298 | 10.0398 | 95.0284 | 96.5616 | 97.0154 | 97.1814 | 96.9023 | 96.8567 | 96.8802 | 95.703 | 97.5294 | 97.8587 | 97.8733 | 97.7607 | 97.7179 | 97.7001 | 95.102 | 97.007 | 97.5024 | 97.6871 | 97.6273 | 97.6013 | 97.4916
Shenzhen Growatt New Energy Technology Co., Ltd | GROWATT 10000MTLP-US [240V] | 10 kW, 240 Vac, 110-480 Vdc Grid Support Utility Interactive Inverter with boosting circuit | 10.058 | 240 | 97 | 3.5 |  |  | 330 | 480 | 550 | 1.0058 | 2.0116 | 3.0174 | 5.029 | 7.5435 | 10.058 | 95.7496 | 96.5751 | 96.6916 | 96.5323 | 96.917 | 96.6087 | 96.7299 | 95.8602 | 96.9019 | 97.0339 | 97.0528 | 97.6148 | 97.3005 | 97.3055 | 95.3753 | 96.9373 | 97.3973 | 97.6401 | 97.5368 | 97.2343 | 97.4102
Shenzhen Growatt New Energy Technology Co., Ltd | MIN 10000TL-XH-US [240V] | 10 kW, 240 Vac Hybrid Grid Support Utility Interactive Inverter with PCS Functionality | 10.082 | 240 | 97.5 | 10 |  |  | 250 | 380 | 480 | 1.0082 | 2.0164 | 3.0246 | 5.041 | 7.5615 | 10.082 | 95.1276 | 96.4976 | 97.0675 | 97.3296 | 97.1985 | 96.9229 | 97.0787 | 96.3253 | 97.7618 | 98.1384 | 98.2919 | 98.1462 | 97.9316 | 98.0731 | 95.0134 | 97.1984 | 97.7803 | 98.0517 | 98.0092 | 97.8719 | 97.8234
Shenzhen Growatt New Energy Technology Co., Ltd | GROWATT 10000MTLP-US [277V] | 10 kW, 277 Vac, 110-480 Vdc Grid Support Utility Interactive Inverter with boosting circuit | 10.165 | 277 | 97.5 | 3.7 |  |  | 330 | 480 | 550 | 1.0165 | 2.033 | 3.0495 | 5.0825 | 7.6238 | 10.165 | 95.5795 | 96.4291 | 96.9301 | 97.5168 | 97.3177 | 97.0515 | 97.1857 | 96.0695 | 97.219 | 97.3929 | 98.1228 | 97.9602 | 97.7314 | 97.8021 | 95.8737 | 97.1605 | 97.9253 | 97.9533 | 97.9509 | 97.7632 | 97.8163
Shenzhen Growatt New Energy Technology Co., Ltd | MIN 11400TL-XH-US [240V] | 11.4 kW, 240 Vac Hybrid Grid Support Utility Interactive Inverter with PCS Functionality | 11.52 | 240 | 98 | 10 |  |  | 250 | 380 | 480 | 1.152 | 2.304 | 3.456 | 5.76 | 8.64 | 11.52 | 95.3626 | 96.9572 | 97.4775 | 97.685 | 97.5433 | 97.3539 | 97.4392 | 96.5819 | 98.0275 | 98.3999 | 98.5274 | 98.4351 | 98.2539 | 98.3467 | 95.457 | 97.1914 | 97.7448 | 97.9708 | 97.8318 | 97.6582 | 97.7149
Shenzhen Growatt New Energy Technology Co., Ltd | GROWATT 33000TL3-US [480V] | 33 kW, 480 Vac, three phases, 3/N/PE, Transformerless Grid Support Utility Interactive Inverter | 32.27 | 480 | 98.5 | 2.092 |  |  | 480 | 700 | 800 | 3.23 | 6.45 | 9.68 | 16.14 | 24.2 | 32.27 | 97.3 | 97.8 | 98.1 | 98.1 | 97.8 | 97.5 | 97.9 | 97.8 | 98.6 | 98.8 | 98.9 | 98.7 | 98.5 | 98.7 | 97.5 | 98 | 98.3 | 98.5 | 98.3 | 98.1 | 98.3
Shenzhen Growatt New Energy Technology Co., Ltd | GROWATT 36000TL3-US [480V] | 36 kW, 480 Vac, three phases, 3/N/PE, Transformerless Grid Support Utility Interactive Inverter | 35.71 | 480 | 98.5 | 2.051 |  |  | 520 | 700 | 800 | 3.57 | 7.14 | 10.71 | 17.86 | 26.78 | 35.71 | 97.5 | 98.1 | 98.2 | 98.3 | 97.9 | 97.6 | 98 | 98 | 98.6 | 98.6 | 98.6 | 98.6 | 98.4 | 98.6 | 97.4 | 98.1 | 98.2 | 98.2 | 98.3 | 98.1 | 98.2
Shenzhen Growatt New Energy Technology Co., Ltd | GROWATT 40000TL3-US [480V] | 40 kW, 480Vac, three phases, 3/N/PE, Transformerless Grid Support Utility Interactive Inverter | 39.85 | 480 | 98.5 | 2.051 |  |  | 570 | 700 | 800 | 3.98 | 7.97 | 11.95 | 19.92 | 29.89 | 39.85 | 97.5 | 98 | 98 | 98.2 | 98 | 97.6 | 98 | 98.2 | 98.6 | 98.6 | 98.4 | 98.7 | 98.5 | 98.6 | 97.5 | 98.1 | 98.1 | 98 | 98.3 | 98.1 | 98.2
Shenzhen GSL Energy Co., Ltd. | GSL-H-12KLV-US [208V] | 10.4 kW, 208 Vac Grid support Utility Interactive Hybrid Inverter | 10.499 | 208 | 96.5 | 14.5 |  |  | 230 | 360 | 480 | 1.0499 | 2.0999 | 3.1498 | 5.2497 | 7.8745 | 10.4994 | 93.4773 | 95.2677 | 95.9298 | 95.8461 | 95.6083 | 95.2856 | 95.5784 | 95.0713 | 96.6555 | 97.0252 | 97.3102 | 97.0957 | 96.4058 | 96.9948 | 94.2867 | 96.7139 | 97.1633 | 96.953 | 96.7744 | 96.4653 | 96.7406
Shenzhen GSL Energy Co., Ltd. | GSL-H-12KLV-US [240V] | 12 kW, 240 Vac Grid support Utility Interactive Hybrid Inverter | 11.933 | 240 | 97 | 14.29 |  |  | 230 | 360 | 480 | 1.1933 | 2.3865 | 3.5798 | 5.9663 | 8.9494 | 11.9326 | 95.0246 | 96.0981 | 96.5396 | 96.4958 | 96.126 | 95.9005 | 96.1965 | 96.5925 | 97.1942 | 97.5102 | 97.3417 | 97.2365 | 97.1037 | 97.2569 | 95.8173 | 97.0077 | 97.4221 | 97.2641 | 97.1385 | 97.0353 | 97.1344
Shenzhen Lux Power Technology Co., Ltd. | LXP-LB-US 8K [208V] | 8 kW, 208 Vac Grid Support Utility Interactive Inverter | 7.8599 | 208 | 96.5 | 18.53 |  |  | 210 | 360 | 480 | 0.78599 | 1.572 | 2.358 | 3.93 | 5.895 | 7.8599 | 92.7458 | 94.8821 | 95.7877 | 96.2814 | 95.7548 | 95.5452 | 95.6949 | 95.3183 | 96.7852 | 96.9298 | 97.2401 | 96.7733 | 96.6331 | 96.8255 | 94.866 | 96.387 | 96.7215 | 97.1053 | 96.6941 | 96.6144 | 96.6913
Shenzhen Lux Power Technology Co., Ltd. | LXP-LB-US 8K [240V] | 8 kW, 240 Vac Grid Support Utility Interactive Inverter | 7.8627 | 240 | 96.5 | 18.84 |  |  | 210 | 360 | 480 | 0.78627 | 1.5725 | 2.3588 | 3.9313 | 5.897 | 7.8627 | 92.9578 | 94.8899 | 95.7481 | 96.2838 | 95.9702 | 95.8604 | 95.8294 | 95.5741 | 96.5787 | 96.6854 | 97.0389 | 96.7425 | 96.7486 | 96.7433 | 94.682 | 96.1785 | 96.6318 | 96.9367 | 96.7571 | 96.7998 | 96.67
Shenzhen Lux Power Technology Co., Ltd. | LXP-LB-US 10K [208V] | 10 kW, 208 Vac Grid Support Utility Interactive Inverter | 9.7577 | 208 | 96.5 | 14.8 |  |  | 210 | 360 | 480 | 0.97577 | 1.9515 | 2.9273 | 4.8789 | 7.3183 | 9.7577 | 92.7092 | 94.8879 | 95.3456 | 95.9721 | 95.5079 | 95.3565 | 95.4354 | 96.1203 | 96.8726 | 97.0518 | 97.3038 | 96.7285 | 96.5437 | 96.8618 | 95.0454 | 96.5267 | 96.8926 | 97.167 | 96.5064 | 96.4285 | 96.6301
Shenzhen Lux Power Technology Co., Ltd. | LXP-LB-US 10K [240V] | 10 kW, 240 Vac Grid Support Utility Interactive Inverter | 9.7586 | 240 | 96.5 | 14.3 |  |  | 210 | 360 | 480 | 0.97586 | 1.9517 | 2.9276 | 4.8793 | 7.3189 | 9.7586 | 93.035 | 95.0464 | 95.7433 | 96.0352 | 95.4309 | 95.34 | 95.4757 | 95.1061 | 96.6509 | 97.0749 | 97.2195 | 96.6243 | 96.5263 | 96.7391 | 94.2113 | 96.1002 | 96.6822 | 96.9911 | 96.5706 | 96.5369 | 96.5527
Shenzhen Lux Power Technology Co., Ltd. | LXP-LB-US 12K [208V] | 12kW, 208 Vac Grid Support Utility Interactive Hybrid Inverter | 10.499 | 208 | 96.5 | 14.5 |  |  | 230 | 360 | 480 | 1.0499 | 2.0999 | 3.1498 | 5.2497 | 7.8745 | 10.4994 | 93.4773 | 95.2677 | 95.9298 | 95.8461 | 95.6083 | 95.2856 | 95.5784 | 95.0713 | 96.6555 | 97.0252 | 97.3102 | 97.0957 | 96.4058 | 96.9948 | 94.2867 | 96.7139 | 97.1633 | 96.953 | 96.7744 | 96.4653 | 96.7406
Shenzhen Lux Power Technology Co., Ltd. | LXP-LB-US 12K [240V] | 12kW, 240 Vac Grid Support Utility Interactive Hybrid Inverter | 11.933 | 240 | 97 | 14.29 |  |  | 230 | 360 | 480 | 1.1933 | 2.3865 | 3.5798 | 5.9663 | 8.9494 | 11.9326 | 95.0246 | 96.0981 | 96.5396 | 96.4958 | 96.126 | 95.9005 | 96.1965 | 96.5925 | 97.1942 | 97.5102 | 97.3417 | 97.2365 | 97.1037 | 97.2569 | 95.8173 | 97.0077 | 97.4221 | 97.2641 | 97.1385 | 97.0353 | 97.1344
SMA America | SB3.0-1SP-US-40 [208V] | 3.0 kW, 208 Vac transformerless Grid Support Utility Interactive Inverter | 3 | 208 | 96 | 5.36 |  |  | 155 | 365 | 480 | 0.3032 | 0.6064 | 0.9096 | 1.516 | 2.274 | 3.032 | 92.0828 | 94.9078 | 95.6295 | 95.9916 | 95.9966 | 95.7315 | 95.7273 | 92.071 | 95.6597 | 96.4583 | 97.0435 | 97.2021 | 97.084 | 96.7913 | 88.5154 | 94.503 | 95.7227 | 96.4246 | 96.7724 | 96.6443 | 96.1233
SMA America | SB3.0-1SP-US-40 [240V] | 3.0 kW, 240 Vac transformerless Grid Support Utility Interactive Inverter | 3 | 240 | 96.5 | 5.39 |  |  | 155 | 365 | 480 | 0.30403 | 0.60805 | 0.91208 | 1.5201 | 2.2802 | 3.0403 | 90.9512 | 94.442 | 95.3831 | 95.9418 | 96.0378 | 95.9409 | 95.651 | 92.0355 | 95.7848 | 96.6411 | 97.1637 | 97.5164 | 97.5821 | 97.0347 | 88.5098 | 94.4385 | 95.7364 | 96.6779 | 97.025 | 97.0008 | 96.3263
SMA America | SB3.0-1TP-US-40 [208V] | 3.0 kW, 208 Vac transformerless Grid Support Utility Interactive Inverter with revenue grade energy meter | 3 | 208 | 96 | 5.36 |  |  | 155 | 365 | 480 | 0.3032 | 0.6064 | 0.9096 | 1.516 | 2.274 | 3.032 | 92.0828 | 94.9078 | 95.6295 | 95.9916 | 95.9966 | 95.7315 | 95.7273 | 92.071 | 95.6597 | 96.4583 | 97.0435 | 97.2021 | 97.084 | 96.7913 | 88.5154 | 94.503 | 95.7227 | 96.4246 | 96.7724 | 96.6443 | 96.1233
SMA America | SB3.0-1TP-US-40 [240V] | 3.0 kW, 240 Vac transformerless Grid Support Utility Interactive Inverter with revenue grade energy meter | 3 | 240 | 96.5 | 5.39 |  |  | 155 | 365 | 480 | 0.30403 | 0.60805 | 0.91208 | 1.5201 | 2.2802 | 3.0403 | 90.9512 | 94.442 | 95.3831 | 95.9418 | 96.0378 | 95.9409 | 95.651 | 92.0355 | 95.7848 | 96.6411 | 97.1637 | 97.5164 | 97.5821 | 97.0347 | 88.5098 | 94.4385 | 95.7364 | 96.6779 | 97.025 | 97.0008 | 96.3263
SMA America | SB3.0-1SP-US-41 [208V] | 3.0 kW, 208 Vac Grid Support Utility Interactive Inverter | 3.0276 | 208 | 96 | 5.36 |  |  | 155 | 365 | 480 | 0.30276 | 0.60552 | 0.90828 | 1.5138 | 2.2707 | 3.0276 | 92.0828 | 94.9078 | 95.6295 | 95.9916 | 95.9966 | 95.7315 | 95.7273 | 92.071 | 95.6597 | 96.4583 | 97.0435 | 97.2021 | 97.084 | 96.7913 | 88.5154 | 94.503 | 95.7227 | 96.4246 | 96.7724 | 96.6443 | 96.1233
SMA America | SB3.0-1TP-US-41 [208V] | 3.0 kW, 208 Vac Grid Support Utility Interactive Inverter | 3.028 | 208 | 96 | 5.36 |  |  | 155 | 365 | 480 | 0.303 | 0.606 | 0.908 | 1.514 | 2.271 | 3.028 | 92.08 | 94.91 | 95.63 | 95.99 | 96 | 95.73 | 95.73 | 92.07 | 95.66 | 96.46 | 97.04 | 97.2 | 97.08 | 96.79 | 88.52 | 94.5 | 95.72 | 96.42 | 96.77 | 96.64 | 96.12
SMA America | SB3.0-1SP-US-41 [240V] | 3.0 kW, 240 Vac Grid Support Utility Interactive Inverter | 3.036 | 240 | 96.5 | 5.39 |  |  | 155 | 365 | 480 | 0.30362 | 0.60724 | 0.91086 | 1.5181 | 2.2771 | 3.0362 | 90.952 | 94.442 | 95.38 | 95.94 | 96.038 | 95.94 | 95.6503 | 92.036 | 95.788 | 96.642 | 97.166 | 97.516 | 97.58 | 97.0352 | 88.51 | 94.438 | 95.738 | 96.678 | 97.024 | 97 | 96.326
SMA America | SB3.0-1TP-US-41 [240V] | 3.0 kW, 240 Vac Grid Support Utility Interactive Inverter | 3.036 | 240 | 96.5 | 5.39 |  |  | 155 | 365 | 480 | 0.304 | 0.607 | 0.911 | 1.518 | 2.277 | 3.036 | 90.95 | 94.44 | 95.38 | 95.94 | 96.04 | 95.94 | 95.65 | 92.04 | 95.79 | 96.64 | 97.17 | 97.52 | 97.58 | 97.04 | 88.51 | 94.44 | 95.74 | 96.68 | 97.02 | 97 | 96.33
SMA America | SB3.8-1SP-US-40 [208V] | 3.8 kW, 208 Vac transformerless Grid Support Utility Interactive Inverter | 3.6 | 208 | 96.5 | 5.36 |  |  | 195 | 365 | 480 | 0.36045 | 0.72091 | 1.0814 | 1.8023 | 2.7034 | 3.6045 | 92.9308 | 95.4761 | 96.03 | 96.4729 | 96.3788 | 96.1527 | 96.1623 | 92.5315 | 95.951 | 96.6213 | 97.0596 | 97.2247 | 96.9787 | 96.8539 | 89.8079 | 94.9193 | 95.9971 | 96.5769 | 96.77 | 96.8496 | 96.2697
SMA America | SB3.8-1TP-US-40 [208V] | 3.8 kW, 208 Vac transformerless Grid Support Utility Interactive Inverter with revenue grade energy meter | 3.6 | 208 | 96.5 | 5.36 |  |  | 195 | 365 | 480 | 0.36045 | 0.72091 | 1.0814 | 1.8023 | 2.7034 | 3.6045 | 92.9308 | 95.4761 | 96.03 | 96.4729 | 96.3788 | 96.1527 | 96.1623 | 92.5315 | 95.951 | 96.6213 | 97.0596 | 97.2247 | 96.9787 | 96.8539 | 89.8079 | 94.9193 | 95.9971 | 96.5769 | 96.77 | 96.8496 | 96.2697
SMA America | SB3.8-1SP-US-41 [208V] | 3.8 kW, 208 Vac Grid Support Utility Interactive Inverter | 3.604 | 208 | 96.5 | 5.36 |  |  | 195 | 365 | 480 | 0.36039 | 0.72079 | 1.0812 | 1.802 | 2.7029 | 3.6039 | 92.9308 | 95.4761 | 96.03 | 96.4729 | 96.3788 | 96.1527 | 96.1623 | 92.5315 | 95.951 | 96.6213 | 97.0596 | 97.2247 | 96.9787 | 96.8539 | 89.8079 | 94.9193 | 95.9971 | 96.5769 | 96.77 | 96.8496 | 96.2697
SMA America | SB3.8-1TP-US-41 [208V] | 3.8 kW, 208 Vac Grid Support Utility Interactive Inverter | 3.604 | 208 | 96.5 | 5.36 |  |  | 195 | 365 | 480 | 0.36 | 0.721 | 1.081 | 1.802 | 2.703 | 3.604 | 92.93 | 95.48 | 96.03 | 96.47 | 96.38 | 96.15 | 96.16 | 92.53 | 95.95 | 96.62 | 97.06 | 97.22 | 96.98 | 96.85 | 89.81 | 96.92 | 96 | 96.58 | 96.77 | 96.85 | 96.27
SMA America | SB3.8-1SP-US-40 [240V] | 3.8 kW, 240 Vac transformerless Grid Support Utility Interactive Inverter | 3.8 | 240 | 96.5 | 5.39 |  |  | 195 | 365 | 480 | 0.38543 | 0.77085 | 1.1563 | 1.9271 | 2.8907 | 3.8543 | 92.6814 | 95.3701 | 96.0702 | 96.4553 | 96.4439 | 96.2328 | 96.1867 | 93.6802 | 96.4354 | 96.8953 | 97.4346 | 97.5877 | 97.468 | 97.2525 | 90.8056 | 95.3096 | 96.4049 | 96.9099 | 97.1557 | 97.3074 | 96.6753
SMA America | SB3.8-1TP-US-40 [240V] | 3.8 kW, 240 Vac transformerless Grid Support Utility Interactive Inverter with revenue grade energy meter | 3.8 | 240 | 96.5 | 5.39 |  |  | 195 | 365 | 480 | 0.38543 | 0.77085 | 1.1563 | 1.9271 | 2.8907 | 3.8543 | 92.6814 | 95.3701 | 96.0702 | 96.4553 | 96.4439 | 96.2328 | 96.1867 | 93.6802 | 96.4354 | 96.8953 | 97.4346 | 97.5877 | 97.468 | 97.2525 | 90.8056 | 95.3096 | 96.4049 | 96.9099 | 97.1557 | 97.3074 | 96.6753
SMA America | SB3.8-1SP-US-41 [240V] | 3.8 kW, 240 Vac Grid Support Utility Interactive Inverter | 3.853 | 240 | 96.5 | 5.39 |  |  | 195 | 365 | 480 | 0.38532 | 0.77064 | 1.156 | 1.9266 | 2.8899 | 3.8532 | 92.6814 | 95.3701 | 96.0702 | 96.4553 | 96.4439 | 96.2328 | 96.1867 | 93.6802 | 96.4354 | 96.8953 | 97.4346 | 97.5877 | 97.468 | 97.2525 | 90.8056 | 95.3096 | 96.4049 | 96.9099 | 97.1557 | 97.3074 | 96.6753
SMA America | SB3.8-1TP-US-41 [240V] | 3.8 kW, 240 Vac Grid Support Utility Interactive Inverter | 3.853 | 240 | 96.5 | 5.39 |  |  | 195 | 365 | 480 | 0.385 | 0.771 | 1.156 | 1.927 | 2.89 | 3.853 | 92.68 | 95.37 | 96.07 | 96.46 | 96.44 | 96.23 | 96.19 | 93.68 | 96.44 | 96.9 | 97.43 | 97.59 | 97.47 | 97.25 | 90.81 | 95.31 | 96.4 | 96.91 | 97.16 | 97.31 | 96.68
SMA America | SB5.0-1SP-US-40 [208V] | 5.0 kW, 208 Vac transformerless Grid Support Utility Interactive Inverter | 5 | 208 | 96.5 | 5.06 |  |  | 220 | 365 | 480 | 0.51 | 1.01 | 1.52 | 2.53 | 3.8 | 5.06 | 94.7 | 96.3 | 96.6 | 96.6 | 96.4 | 96 | 96.4 | 94.7 | 96.7 | 97.1 | 97.2 | 97.1 | 96.8 | 97 | 91.1 | 96.1 | 96.7 | 96.9 | 97 | 96.8 | 96.6
SMA America | SB5.0-1SP-US-40 [240V] | 5.0 kW, 240 Vac transformerless Grid Support Utility Interactive Inverter | 5 | 240 | 97 | 5.21 |  |  | 220 | 365 | 480 | 0.51 | 1.01 | 1.52 | 2.53 | 3.79 | 5.05 | 93.3 | 96 | 96.5 | 96.7 | 96.6 | 96.4 | 96.4 | 93.4 | 96.9 | 97.2 | 97.5 | 97.4 | 97.2 | 97.2 | 91.2 | 96.2 | 96.8 | 97.2 | 97.4 | 97.3 | 97
SMA America | SB5.0-1TP-US-40 [208V] | 5.0 kW, 208 Vac transformerless Grid Support Utility Interactive Inverter with revenue grade energy meter | 5 | 208 | 96.5 | 5.06 |  |  | 220 | 365 | 480 | 0.51 | 1.01 | 1.52 | 2.53 | 3.8 | 5.06 | 94.7 | 96.3 | 96.6 | 96.6 | 96.4 | 96 | 96.4 | 94.7 | 96.7 | 97.1 | 97.2 | 97.1 | 96.8 | 97 | 91.1 | 96.1 | 96.7 | 96.9 | 97 | 96.8 | 96.6
SMA America | SB5.0-1TP-US-40 [240V] | 5.0 kW, 240 Vac transformerless Grid Support Utility Interactive Inverter with revenue grade energy meter | 5 | 240 | 97 | 5.21 |  |  | 220 | 365 | 480 | 0.51 | 1.01 | 1.52 | 2.53 | 3.79 | 5.05 | 93.3 | 96 | 96.5 | 96.7 | 96.6 | 96.4 | 96.4 | 93.4 | 96.9 | 97.2 | 97.5 | 97.4 | 97.2 | 97.2 | 91.2 | 96.2 | 96.8 | 97.2 | 97.4 | 97.3 | 97
SMA America | SB5.0-1SP-US-41 [208V] | 5.0 kW, 208 Vac Grid Support Utility Interactive Inverter | 5.05 | 208 | 96.5 | 5.06 |  |  | 220 | 365 | 480 | 0.50499 | 1.01 | 1.515 | 2.5249 | 3.7874 | 5.0499 | 94.6943 | 96.3064 | 96.5562 | 96.6291 | 96.4459 | 96.0274 | 96.3997 | 94.7254 | 96.7172 | 97.0771 | 97.2289 | 97.0843 | 96.7747 | 96.9856 | 91.1032 | 96.149 | 96.6625 | 96.912 | 96.9618 | 96.7967 | 96.6322
SMA America | SB5.0-1TP-US-41 [208V] | 5.0 kW, 208 Vac Grid Support Utility Interactive Inverter | 5.05 | 208 | 96.5 | 5.06 |  |  | 220 | 365 | 480 | 0.50499 | 1.01 | 1.515 | 2.5249 | 3.7874 | 5.0499 | 94.6943 | 96.3064 | 96.5562 | 96.6291 | 96.4459 | 96.0274 | 96.3997 | 94.7254 | 96.7172 | 97.0771 | 97.2289 | 97.0843 | 96.7747 | 96.9856 | 91.1032 | 96.149 | 96.6625 | 96.912 | 96.9618 | 96.7967 | 96.6322
SMA America | SB5.0-1SP-US-41 [240V] | 5.0 kW, 240 Vac Grid Support Utility Interactive Inverter | 5.059 | 240 | 97 | 5.21 |  |  | 220 | 365 | 480 | 0.50586 | 1.0117 | 1.5176 | 2.5293 | 3.794 | 5.0586 | 93.3494 | 96.0308 | 96.4559 | 96.6614 | 96.6099 | 96.3678 | 96.4308 | 93.4405 | 96.8585 | 97.2319 | 97.5098 | 97.4129 | 97.2237 | 97.2154 | 91.21 | 96.1804 | 96.8054 | 97.2068 | 97.3728 | 97.27 | 96.9586
SMA America | SB5.0-1TP-US-41 [240V] | 5.0 kW, 240 Vac Grid Support Utility Interactive Inverter | 5.059 | 240 | 97 | 5.21 |  |  | 220 | 365 | 480 | 0.50586 | 1.0117 | 1.5176 | 2.5293 | 3.794 | 5.0586 | 93.3494 | 96.0308 | 96.4559 | 96.6614 | 96.6099 | 96.3678 | 96.4308 | 93.4405 | 96.8585 | 97.2319 | 97.5098 | 97.4129 | 97.2237 | 97.2154 | 91.21 | 96.1804 | 96.8054 | 97.2068 | 97.3728 | 97.27 | 96.9586
SMA America | SB6.0-1SP-US-41 [208V] | 6.0 kW, 208 Vac Grid Support Utility Interactive Inverter | 5.418 | 208 | 96.5 | 5.06 |  |  | 220 | 365 | 480 | 0.54177 | 1.0835 | 1.6253 | 2.7088 | 4.0633 | 5.4177 | 94.8098 | 96.3223 | 96.5669 | 96.627 | 96.4299 | 95.9837 | 96.3952 | 94.8499 | 96.7381 | 97.0781 | 97.2314 | 97.0698 | 96.7747 | 96.9846 | 91.7463 | 96.1806 | 96.6775 | 96.8453 | 96.9618 | 96.786 | 96.6468
SMA America | SB6.0-1TP-US-41 [208V] | 6.0 kW, 208 Vac Grid Support Utility Interactive Inverter | 5.418 | 208 | 96.5 | 5.06 |  |  | 220 | 365 | 480 | 0.54177 | 1.0835 | 1.6253 | 2.7088 | 4.0633 | 5.4177 | 94.8098 | 96.3223 | 96.5669 | 96.627 | 96.4299 | 95.9837 | 96.3952 | 94.8499 | 96.7381 | 97.0781 | 97.2314 | 97.0698 | 96.7747 | 96.9846 | 91.7463 | 96.1806 | 96.6775 | 96.8453 | 96.9618 | 96.786 | 96.6468
SMA America | SB6.0-1SP-US-40 [208V] | 6.0 kW, 208 Vac transformerless Grid Support Utility Interactive Inverter | 5.49 | 208 | 96.5 | 5.06 |  |  | 220 | 365 | 480 | 0.55 | 1.1 | 1.65 | 2.75 | 4.12 | 5.49 | 94.8 | 96.3 | 96.6 | 96.6 | 96.4 | 96 | 96.4 | 94.8 | 96.7 | 97.1 | 97.2 | 97.1 | 96.8 | 97 | 91.7 | 96.2 | 96.7 | 96.8 | 97 | 96.8 | 96.6
SMA America | SB6.0-1TP-US-40 [208V] | 6.0 kW, 208 Vac transformerless Grid Support Utility Interactive Inverter with revenue grade energy meter | 5.49 | 208 | 96.5 | 5.06 |  |  | 220 | 365 | 480 | 0.55 | 1.1 | 1.65 | 2.75 | 4.12 | 5.49 | 94.8 | 96.3 | 96.6 | 96.6 | 96.4 | 96 | 96.4 | 94.8 | 96.7 | 97.1 | 97.2 | 97.1 | 96.8 | 97 | 91.7 | 96.2 | 96.7 | 96.8 | 97 | 96.8 | 96.6
SMA America | SB6.0-1SP-US-40 [240V] | 6.0 kW, 240 Vac transformerless Grid Support Utility Interactive Inverter | 6 | 240 | 97 | 5.21 |  |  | 220 | 365 | 480 | 0.61 | 1.21 | 1.82 | 3.03 | 4.54 | 6.05 | 94.7 | 96.3 | 96.6 | 96.6 | 96.5 | 96.1 | 96.4 | 95.4 | 97.1 | 97.4 | 97.6 | 97.3 | 97 | 97.3 | 93.4 | 96.5 | 97 | 97.3 | 97.3 | 97 | 97.1
SMA America | SB6.0-1TP-US-40 [240V] | 6.0 kW, 240 Vac transformerless Grid Support Utility Interactive Inverter with revenue grade energy meter | 6 | 240 | 97 | 5.21 |  |  | 220 | 365 | 480 | 0.61 | 1.21 | 1.82 | 3.03 | 4.54 | 6.05 | 94.7 | 96.3 | 96.6 | 96.6 | 96.5 | 96.1 | 96.4 | 95.4 | 97.1 | 97.4 | 97.6 | 97.3 | 97 | 97.3 | 93.4 | 96.5 | 97 | 97.3 | 97.3 | 97 | 97.1
SMA America | SB6.0-1SP-US-41 [240V] | 6.0 kW, 240 Vac Grid Support Utility Interactive Inverter | 6.052 | 240 | 97 | 5.21 |  |  | 220 | 365 | 480 | 0.60518 | 1.2104 | 1.8155 | 3.0259 | 4.5389 | 6.0518 | 94.6792 | 96.3065 | 96.6157 | 96.6489 | 96.481 | 96.137 | 96.4344 | 95.4374 | 97.1021 | 97.3736 | 97.5643 | 97.3124 | 97.0135 | 97.2722 | 93.3743 | 96.5451 | 97.0147 | 97.3236 | 97.2821 | 97.0129 | 97.0521
SMA America | SB6.0-1TP-US-41 [240V] | 6.0 kW, 240 Vac Grid Support Utility Interactive Inverter | 6.052 | 240 | 97 | 5.21 |  |  | 220 | 365 | 480 | 0.60518 | 1.2104 | 1.8155 | 3.0259 | 4.5389 | 6.0518 | 94.6792 | 96.3065 | 96.6157 | 96.6489 | 96.481 | 96.137 | 96.4344 | 95.4374 | 97.1021 | 97.3736 | 97.5643 | 97.3124 | 97.0135 | 97.2722 | 93.3743 | 96.5451 | 97.0147 | 97.3236 | 97.2821 | 97.0129 | 97.0521
SMA America | SB7.0-1SP-US-40 [208V] | 7.0 kW, 208 Vac transformerless Grid Support Utility Interactive Inverter | 6.92 | 208 | 96.5 | 5.37 |  |  | 245 | 365 | 480 | 0.69229 | 1.3846 | 2.0769 | 3.4615 | 5.1922 | 6.9229 | 95.4191 | 96.4997 | 96.8805 | 96.3931 | 96.1295 | 95.5922 | 96.2382 | 95.3532 | 96.6628 | 97.1412 | 97.0424 | 96.6648 | 96.2346 | 96.7272 | 94.1363 | 96.3475 | 96.6764 | 96.6839 | 96.3523 | 96.3048 | 96.3696
SMA America | SB7.0-1TP-US-40 [208V] | 7.0 kW, 208 Vac transformerless Grid Support Utility Interactive Inverter with revenue grade energy meter | 6.92 | 208 | 96.5 | 5.37 |  |  | 245 | 365 | 480 | 0.69229 | 1.3846 | 2.0769 | 3.4615 | 5.1922 | 6.9229 | 95.4191 | 96.4997 | 96.8805 | 96.3931 | 96.1295 | 95.5922 | 96.2382 | 95.3532 | 96.6628 | 97.1412 | 97.0424 | 96.6648 | 96.2346 | 96.7272 | 94.1363 | 96.3475 | 96.6764 | 96.6839 | 96.3523 | 96.3048 | 96.3696
SMA America | SB7.7-1SP-US-40 [208V] | 7.7 kW, 208 Vac transformerless Grid Support Utility Interactive Inverter | 6.92 | 208 | 96.5 | 5.37 |  |  | 270 | 365 | 480 | 0.69229 | 1.3846 | 2.0769 | 3.4615 | 5.1922 | 6.9229 | 95.6881 | 96.7105 | 96.729 | 96.5396 | 96.0507 | 95.6947 | 96.2354 | 95.3532 | 96.6628 | 97.1412 | 97.0424 | 96.6648 | 96.2346 | 96.7272 | 94.1363 | 96.3475 | 96.6764 | 96.6839 | 96.3523 | 96.3048 | 96.3696
SMA America | SB7.7-1TP-US-40 [208V] | 7.7 kW, 208 Vac transformerless Grid Support Utility Interactive Inverter with revenue grade energy meter | 6.92 | 208 | 96.5 | 5.37 |  |  | 270 | 365 | 480 | 0.69229 | 1.3846 | 2.0769 | 3.4615 | 5.1922 | 6.9229 | 95.6881 | 96.7105 | 96.729 | 96.5396 | 96.0507 | 95.6947 | 96.2354 | 95.3532 | 96.6628 | 97.1412 | 97.0424 | 96.6648 | 96.2346 | 96.7272 | 94.1363 | 96.3475 | 96.6764 | 96.6839 | 96.3523 | 96.3048 | 96.3696
SMA America | SB7.0-1SP-US-41 [208V] | 7.0 kW, 208 Vac Grid Support Utility Interactive Inverter | 6.923 | 208 | 96.5 | 5.37 |  |  | 245 | 365 | 480 | 0.69229 | 1.3846 | 2.0769 | 3.4615 | 5.1922 | 6.9229 | 95.4191 | 96.4997 | 96.8805 | 96.3931 | 96.1295 | 95.5922 | 96.2382 | 95.3532 | 96.6628 | 97.1412 | 97.0424 | 96.6648 | 96.2346 | 96.7272 | 94.1363 | 96.3475 | 96.6764 | 96.6839 | 96.3523 | 96.3048 | 96.3696
SMA America | SB7.0-1TP-US-41 [208V] | 7.0 kW, 208 Vac Grid Support Utility Interactive Inverter | 6.923 | 208 | 96.5 | 5.37 |  |  | 245 | 365 | 480 | 0.69229 | 1.3846 | 2.0769 | 3.4615 | 5.1922 | 6.9229 | 95.4191 | 96.4997 | 96.8805 | 96.3931 | 96.1295 | 95.5922 | 96.2382 | 95.3532 | 96.6628 | 97.1412 | 97.0424 | 96.6648 | 96.2346 | 96.7272 | 94.1363 | 96.3475 | 96.6764 | 96.6839 | 96.3523 | 96.3048 | 96.3696
SMA America | SB7.7-1SP-US-41 [208V] | 7.7 kW, 208 Vac Grid Support Utility Interactive Inverter | 6.923 | 208 | 96.5 | 5.37 |  |  | 270 | 365 | 480 | 0.69229 | 1.3846 | 2.0769 | 3.4615 | 5.1922 | 6.9229 | 95.6881 | 96.7105 | 96.729 | 96.5396 | 96.0507 | 95.6947 | 96.2354 | 95.3532 | 96.6628 | 97.1412 | 97.0424 | 96.6648 | 96.2346 | 96.7272 | 94.1363 | 96.3475 | 96.6764 | 96.6839 | 96.3523 | 96.3048 | 96.3696
SMA America | SB7.7-1TP-US-41 [208V] | 7.7 kW, 208 Vac Grid Support Utility Interactive Inverter | 6.923 | 208 | 96.54 | 5.37 |  |  | 270 | 365 | 480 | 0.69229 | 1.3846 | 2.0769 | 3.4615 | 5.1922 | 6.9229 | 95.6881 | 96.7105 | 96.729 | 96.5396 | 96.0507 | 95.6947 | 96.2354 | 95.3532 | 96.6628 | 97.1412 | 97.0424 | 96.6648 | 96.2346 | 96.7272 | 94.1363 | 96.3475 | 96.6764 | 96.6839 | 96.3523 | 96.3048 | 96.3696
SMA America | SB7.0-1SP-US-40 [240V] | 7.0 kW, 240 Vac transformerless Grid Support Utility Interactive Inverter | 7 | 240 | 97 | 5.1 |  |  | 245 | 365 | 480 | 0.70973 | 1.4195 | 2.1292 | 3.5486 | 5.323 | 7.0973 | 95.1025 | 96.5289 | 96.6286 | 96.7453 | 96.5202 | 96.0676 | 96.5016 | 95.7207 | 97.4129 | 97.4943 | 97.3994 | 96.9791 | 96.5173 | 97.0775 | 93.7611 | 96.5495 | 96.9096 | 97.1923 | 96.9996 | 96.6677 | 96.8607
SMA America | SB7.0-1TP-US-40 [240V] | 7.0 kW, 240 Vac transformerless Grid Support Utility Interactive Inverter with revenue grade energy meter | 7 | 240 | 97 | 5.1 |  |  | 245 | 365 | 480 | 0.70973 | 1.4195 | 2.1292 | 3.5486 | 5.323 | 7.0973 | 95.1025 | 96.5289 | 96.6286 | 96.7453 | 96.5202 | 96.0676 | 96.5016 | 95.7207 | 97.4129 | 97.4943 | 97.3994 | 96.9791 | 96.5173 | 97.0775 | 93.7611 | 96.5495 | 96.9096 | 97.1923 | 96.9996 | 96.6677 | 96.8607
SMA America | SB7.0-1SP-US-41 [240V] | 7.0 kW, 240 Vac Grid Support Utility Interactive Inverter | 7.009 | 240 | 97 | 5.1 |  |  | 245 | 365 | 480 | 0.70094 | 1.4019 | 2.1028 | 3.5047 | 5.257 | 7.0094 | 95.1025 | 96.5289 | 96.6286 | 96.7453 | 96.5202 | 96.0676 | 96.5016 | 95.7207 | 97.4129 | 97.4943 | 97.3994 | 96.9791 | 96.5173 | 97.0775 | 93.7611 | 96.5495 | 96.9096 | 97.1923 | 96.9996 | 96.6677 | 96.8607
SMA America | SB7.0-1TP-US-41 [240V] | 7.0 kW, 240 Vac Grid Support Utility Interactive Inverter | 7.009 | 240 | 97 | 5.1 |  |  | 245 | 365 | 480 | 0.70094 | 1.4019 | 2.1028 | 3.5047 | 5.257 | 7.0094 | 95.1025 | 96.5289 | 96.6286 | 96.7453 | 96.5202 | 96.0676 | 96.5016 | 95.7207 | 97.4129 | 97.4943 | 97.3994 | 96.9791 | 96.5173 | 97.0775 | 93.7611 | 96.5495 | 96.9096 | 97.1923 | 96.9996 | 96.6677 | 96.8607
SMA America | SB7.7-1SP-US-41 [240V] | 7.7 kW, 240 Vac Grid Support Utility Interactive Inverter | 7.756 | 240 | 97 | 5.1 |  |  | 270 | 365 | 480 | 0.77564 | 1.5513 | 2.3269 | 3.8782 | 5.8173 | 7.7564 | 95.6595 | 96.7574 | 97.0783 | 96.9478 | 96.5357 | 96.0095 | 96.6371 | 96.0321 | 97.523 | 97.4427 | 97.3146 | 96.7877 | 96.3456 | 96.9614 | 94.6825 | 96.8252 | 97.0236 | 97.1923 | 96.8751 | 96.7284 | 96.862
SMA America | SB7.7-1TP-US-41 [240V] | 7.7 kW, 240 Vac Grid Support Utility Interactive Inverter | 7.756 | 240 | 97 | 5.1 |  |  | 270 | 365 | 480 | 0.77564 | 1.5513 | 2.3269 | 3.8782 | 5.8173 | 7.7564 | 95.6595 | 96.7574 | 97.0783 | 96.9478 | 96.5357 | 96.0095 | 96.6371 | 96.0321 | 97.523 | 97.4427 | 97.3146 | 96.7877 | 96.3456 | 96.9614 | 94.6825 | 96.8252 | 97.0236 | 97.1923 | 96.8751 | 96.7284 | 96.862
SMA America | SB7.7-1SP-US-40 [240V] | 7.7 kW, 240 Vac transformerless Grid Support Utility Interactive Inverter | 7.76 | 240 | 97 | 5.1 |  |  | 270 | 365 | 480 | 0.7758 | 1.5516 | 2.3274 | 3.879 | 5.8185 | 7.758 | 95.6595 | 96.7574 | 97.0783 | 96.9478 | 96.5357 | 96.0095 | 96.6371 | 96.0321 | 97.523 | 97.4427 | 97.3146 | 96.7877 | 96.3456 | 96.9614 | 94.6825 | 96.8252 | 97.0236 | 97.1923 | 96.8751 | 96.7284 | 96.862
SMA America | SB7.7-1TP-US-40 [240V] | 7.7 kW, 240 Vac transformerless Grid Support Utility Interactive Inverter with revenue grade energy meter | 7.76 | 240 | 97 | 5.1 |  |  | 270 | 365 | 480 | 0.7758 | 1.5516 | 2.3274 | 3.879 | 5.8185 | 7.758 | 95.6595 | 96.7574 | 97.0783 | 96.9478 | 96.5357 | 96.0095 | 96.6371 | 96.0321 | 97.523 | 97.4427 | 97.3146 | 96.7877 | 96.3456 | 96.9614 | 94.6825 | 96.8252 | 97.0236 | 97.1923 | 96.8751 | 96.7284 | 96.862
SMA America | STP12000TL-US-10 [480V] | Sunny Tripower TL-US 12 kW, 480Vac, 3-phase, Transformerless Grid Support Utility Interactive Inverter | 12 | 480 | 97.5 | 1.79 |  |  | 300 | 675 | 800 | 1.2 | 2.4 | 3.6 | 6 | 9 | 12 | 92.8947 | 95.8254 | 96.4946 | 96.6907 | 96.6273 | 96.507 | 96.4293 | 94.8857 | 96.883 | 97.4944 | 97.777 | 97.8321 | 97.8114 | 97.6137 | 94.1548 | 97.204 | 97.7008 | 98.014 | 98.1838 | 98.1898 | 97.8803
SMA America | STP15000TL-US-10 [480V] | Sunny Tripower TL-US 15 kW, 480Vac, 3-phase, Transformerless Grid Support Utility Interactive Inverter | 15 | 480 | 97.5 | 1.79 |  |  | 300 | 675 | 800 | 1.5 | 3 | 4.5 | 7.5 | 11.25 | 15 | 93.8557 | 96.2201 | 96.7314 | 96.6627 | 96.5254 | 96.3471 | 96.448 | 95.4959 | 97.1929 | 97.7963 | 97.8029 | 97.833 | 97.7774 | 97.694 | 95.5529 | 97.5151 | 97.9236 | 98.173 | 98.2148 | 98.1572 | 98.0267
SMA America | STP20000TL-US-10 [480V] | Sunny Tripower TL-US 20 kW, 480Vac, 3-phase, Transformerless Grid Support Utility Interactive Inverter | 20 | 480 | 97.5 | 1.79 |  |  | 380 | 695 | 800 | 2 | 4 | 6 | 10 | 15 | 20 | 95.166 | 96.9605 | 97.2062 | 97.0835 | 96.9341 | 96.7051 | 96.9173 | 97.2288 | 98.2895 | 98.5099 | 98.5485 | 97.8368 | 97.7051 | 98.0588 | 96.4929 | 97.8688 | 98.1306 | 98.2198 | 98.1746 | 98.0422 | 98.0897
SMA America | STP24000TL-US-10 [480V] | Sunny Tripower TL-US 24 kW, 480Vac, 3-phase, Transformerless Grid Support Utility Interactive Inverter | 24 | 480 | 98 | 1.79 |  |  | 450 | 712 | 800 | 2.406 | 4.812 | 7.218 | 12.03 | 18.045 | 24.06 | 96.0825 | 97.4242 | 97.4447 | 97.3151 | 97.1222 | 96.8659 | 97.1621 | 97.4599 | 98.348 | 98.5031 | 98.5314 | 98.4351 | 98.2665 | 98.4117 | 96.9099 | 98.0049 | 98.1886 | 98.2041 | 98.0766 | 97.8823 | 98.0569
SMA America | STP30000TL-US-10 [480V] | Sunny Tripower TL-US 30 kW, 480Vac, 3-phase, Transformerless Grid Support Utility Interactive Inverter | 30 | 480 | 98 | 1.22 |  |  | 500 | 720 | 800 | 3.001 | 6.002 | 9.003 | 15.005 | 22.5075 | 30.01 | 96.588 | 97.716 | 97.926 | 97.98 | 97.838 | 97.622 | 97.8115 | 97.588 | 98.448 | 98.69 | 98.602 | 98.538 | 98.328 | 98.5167 | 97.026 | 98.06 | 98.452 | 98.386 | 98.282 | 98.08 | 98.2528
SMA America | STP 33-US-41 [480V] | 33.3 kW, 480 Vac, 3-phase, transformerless, Grid Support Utility Interactive Inverter | 33.3 | 480 | 97.5 | 5.43 |  |  | 330 | 683 | 800 | 3.33 | 6.66 | 9.99 | 16.65 | 24.975 | 33.3 | 94.259 | 96.337 | 96.705 | 96.644 | 96.46 | 96.003 | 96.411 | 94.707 | 96.755 | 97.303 | 97.647 | 97.694 | 97.719 | 97.472 | 95.731 | 97.626 | 98.044 | 98.229 | 98.119 | 97.988 | 98.0064
SMA America | STP 50-US-41 [480V] | 50 kW, 480 Vac, 3-phase, transformerless, Grid Support Utility Interactive Inverter | 50 | 480 | 97.5 | 5.43 |  |  | 500 | 725 | 800 | 5.0006 | 10.0012 | 15.0018 | 25.003 | 37.5045 | 50.006 | 95.552 | 97.123 | 97.41 | 97.362 | 97.005 | 96.688 | 97.0605 | 96.195 | 97.446 | 97.741 | 97.833 | 97.604 | 97.357 | 97.5919 | 97.062 | 98.074 | 98.229 | 98.119 | 97.965 | 97.765 | 97.9884
SMA America | STP50-US-40 [480V] | Sunny Tripower CORE1 50 kW, 480 Vac, 3-phase, transformerless Grid Support Utility Interactive Inverter | 50 | 480 | 98 | 5.1 |  |  | 500 | 725 | 800 | 5.0072 | 10.0144 | 15.0216 | 25.036 | 37.554 | 50.072 | 94.9771 | 97.1941 | 97.7158 | 97.8318 | 97.5793 | 97.2902 | 97.5109 | 96.4618 | 97.7508 | 98.1301 | 98.2175 | 98.0757 | 97.8645 | 98.0206 | 97.214 | 97.859 | 98.0248 | 97.7868 | 98.1846 | 97.8628 | 98.0107
SMA America | STP 62-US-41 [480V] | 62.5 kW, 480 Vac, 3-phase, transformerless, Grid Support Utility Interactive Inverter | 62.5 | 480 | 97.5 | 5.43 |  |  | 500 | 725 | 800 | 6.25 | 12.5 | 18.75 | 31.25 | 46.875 | 62.5 | 96.186 | 97.249 | 97.41 | 97.376 | 97.171 | 96.538 | 97.1756 | 96.699 | 97.65 | 97.804 | 97.788 | 97.42 | 97.048 | 97.5074 | 97.377 | 98.172 | 98.225 | 98.063 | 97.819 | 97.457 | 97.9008
SMA America | SHP 125-US-20 [480V] | Sunny Highpower PEAK3, 125 kW, 1500 VDC, 480 VAC, 3-phase, transformerless, Grid Support Utility Interactive Inverter | 125 | 480 | 98.5 | 5.37 |  |  | 705 | 830 | 1200 | 12.5007 | 25.0014 | 37.5021 | 62.5035 | 93.7553 | 125.007 | 98.7556 | 98.9976 | 98.8838 | 98.8276 | 98.6062 | 98.2844 | 98.6955 | 98.4402 | 98.8236 | 98.6952 | 98.6274 | 98.4048 | 98.0538 | 98.4912 | 97.4702 | 98.0424 | 98.235 | 98.2842 | 98.1476 | 97.8116 | 98.1376
SMA America | SHP 150-US-20 [600V] | Sunny Highpower PEAK3, 150 kW, 1500 VDC, 600 VAC, 3-phase, transformerless, Grid Support Utility Interactive Inverter | 150 | 600 | 99 | 6.63 |  |  | 880 | 960 | 1200 | 15.0079 | 30.0157 | 45.0236 | 75.0393 | 112.559 | 150.0787 | 98.7136 | 99.052 | 98.979 | 98.955 | 98.8152 | 98.582 | 98.8603 | 98.722 | 99.0322 | 99.0162 | 98.9622 | 98.7618 | 98.5232 | 98.8344 | 98.0838 | 98.6294 | 98.704 | 98.7056 | 98.5702 | 98.3194 | 98.5857
SMA America | SC-1850-US [385V] | Sunny Central 1850 kW, 385 Vac Grid Support Utility Interactive Inverter | 1661 | 385 | 97 | 294 |  |  | 570 | 665 | 950 | 166.1 | 332.2 | 498.3 | 830.5 | 1245.75 | 1661 | 96.09 | 97.54 | 97.81 | 97.79 | 97.59 | 97.25 | 97.58 | 95.5 | 97.22 | 97.55 | 97.62 | 97.45 | 97.13 | 97.39 | 93.24 | 96.22 | 96.74 | 97.07 | 96.98 | 96.67 | 96.77
SMA America | SC-2200-US [385V] | Sunny Central 2200 kW, 385 Vac Grid Support Utility Interactive Inverter | 2079 | 385 | 97 | 297 |  |  | 570 | 665 | 950 | 207.9 | 415.8 | 623.7 | 1039.5 | 1559.25 | 2079 | 96.63 | 97.68 | 97.8 | 97.69 | 97.33 | 96.68 | 97.42 | 96.07 | 97.38 | 97.58 | 97.53 | 97.21 | 96.57 | 97.25 | 94.45 | 96.53 | 96.96 | 97.05 | 96.73 | 96.18 | 96.69
SMA America | SC 2500-EV-US [550V] | Sunny Central 2500 kW, 550 Vac Grid Support Utility Interactive Inverter | 2353.87 | 550 | 97 | 370 |  |  | 850 | 994 | 1425 | 235.39 | 470.77 | 706.16 | 1176.94 | 1765.4 | 2353.87 | 96.42 | 97.63 | 97.83 | 97.79 | 97.42 | 96.82 | 97.49 | 95.86 | 97.35 | 97.63 | 97.65 | 97.28 | 96.74 | 97.32 | 94.25 | 96.58 | 97.07 | 97.2 | 96.81 | 96.42 | 96.79
SMA America | SC 2750-EV-US [600V] | Sunny Central 2750 kW, 600Vac, multi-mode, 3-phase Grid Support Utility Interactive Inverter | 2600 | 600 | 97.5 | 379.32 |  |  | 875 | 957 | 1200 | 260 | 520 | 780 | 1300 | 1950 | 2600 | 95.6543 | 97.2785 | 97.676 | 97.8338 | 97.6424 | 97.2188 | 97.5677 | 95.3931 | 97.1422 | 97.5611 | 97.7454 | 97.5481 | 97.0711 | 97.4608 | 94.4709 | 96.7352 | 97.0588 | 97.4894 | 97.3596 | 96.8887 | 97.1805
SMA America | SC 2930 UP-US 660V 2566A [660V] | 2930 KVA, 660 Vac, Grid Support Utility Interactive Inverter connected to grid via a 2630 kVA medium voltage transformer. | 2841.88 | 660 | 97.5 | 247.96 |  |  | 962 | 1030 | 1200 | 284.188 | 568.376 | 852.564 | 1420.94 | 2131.41 | 2841.88 | 96.7417 | 97.8244 | 97.9663 | 97.7423 | 97.3866 | 96.7362 | 97.4944 | 96.5595 | 97.7327 | 97.8875 | 97.6725 | 97.3054 | 96.6327 | 97.4102 | 96.0753 | 97.4928 | 97.7086 | 97.5669 | 97.1962 | 96.5348 | 97.2725
SMA America | SC 4000 UP-US 600V 3850A [600V] | 4000 kVA, 600 Vac, 3 phase Grid Support Utility Interactive PV and Battery Inverter | 3650.134 | 600 | 98.5 | 453.5 |  |  | 880 | 970 | 1200 | 365.0134 | 730.0268 | 1095.0402 | 1825.067 | 2737.6005 | 3650.134 | 98.2807 | 98.7001 | 98.7205 | 98.6249 | 98.4911 | 98.1606 | 98.5322 | 98.0525 | 98.5891 | 98.6273 | 98.5552 | 98.3953 | 98.0229 | 98.4341 | 97.3227 | 98.2881 | 98.4129 | 98.4176 | 98.2202 | 97.8437 | 98.2334
SMA America | SC 4200 UP-US 630V 3850A [630V] | 4200 kVA, 630 Vac, 3 phase Grid Support Utility Interactive PV and Battery Inverter | 3832.828 | 630 | 98.5 | 451.8 |  |  | 921 | 1001 | 1200 | 383.2828 | 766.5656 | 1149.8484 | 1916.414 | 2874.621 | 3832.828 | 98.2694 | 98.7021 | 98.6674 | 98.6466 | 98.5287 | 98.2119 | 98.5526 | 97.9903 | 98.5997 | 98.6622 | 98.5939 | 98.4546 | 98.0872 | 98.4791 | 97.504 | 98.3658 | 98.3947 | 98.4009 | 98.3081 | 97.9519 | 98.2909
SMA America | SC 4400 UP-US 660V 3850A [660V] | 4400 kVA, 660 Vac, 3 phase Grid Support Utility Interactive PV and Battery Inverter | 4017.113 | 660 | 98.5 | 465.17 |  |  | 962 | 1032 | 1200 | 401.7113 | 803.4226 | 1205.1339 | 2008.5565 | 3012.8347 | 4017.113 | 98.287 | 98.7337 | 98.7105 | 98.7078 | 98.6023 | 98.295 | 98.616 | 98.1038 | 98.6371 | 98.6292 | 98.6406 | 98.5024 | 98.149 | 98.5198 | 97.5982 | 98.4496 | 98.5884 | 98.4873 | 98.3886 | 98.0401 | 98.3873
SMA America | SC 4600 UP-US 690V 3850A [690V] | 4600 kVA, 690 Vac, 3 phase Grid Support Utility Interactive PV and Battery Inverter | 4198.235 | 690 | 98.5 | 471.07 |  |  | 1003 | 1062 | 1200 | 419.8235 | 839.647 | 1259.4705 | 2099.1175 | 3148.6762 | 4198.235 | 98.2728 | 98.7421 | 98.7243 | 98.7352 | 98.6471 | 98.3477 | 98.6497 | 98.1499 | 98.6747 | 98.6863 | 98.6911 | 98.5653 | 98.2147 | 98.5776 | 97.7407 | 98.5298 | 98.644 | 98.5955 | 98.4551 | 98.1264 | 98.466
SolarEdge Technologies Ltd. | SE3000H-US [240V] | 3.0 kW, 240 Vac HD-Wave technology hybrid Grid Support Utility Interactive Inverter | 2.962 | 240 | 99 | 0 |  |  | 360 | 395 | 480 | 0.3 | 0.6 | 0.9 | 1.6 | 2.1 | 2.8 | 95.67 | 98.01 | 98.63 | 99.01 | 99.19 | 99.19 | 98.89 | 95.39 | 97.88 | 98.54 | 98.96 | 99.16 | 99.16 | 98.83 | 95.93 | 98.04 | 98.57 | 99 | 99.08 | 99.17 | 98.83
SolarEdge Technologies Ltd. | SE3000x [240V] | 3 kW, 240 Vac, 1-phase Grid Support Utility Interactive Inverter, where x = (blank), A, or A-US. | 3.01 | 240 | 97.5 | 3.39 |  |  | 100 | 388 | 480 | 0.3 | 0.6 | 0.9 | 1.51 | 2.26 | 3.01 | 95.1 | 97.1 | 97.5 | 97.8 | 97.8 | 97.7 | 97.6 | 94.8 | 96.8 | 97.4 | 97.7 | 97.7 | 97.6 | 97.5 | 93.4 | 96.4 | 97 | 97.4 | 97.5 | 97.5 | 97.2
SolarEdge Technologies Ltd. | SE3000x [208V] | 3 kW, 208 Vac, 1-phase Grid Support Utility Interactive Inverter, where x = (blank), A, or A-US. | 3.02 | 208 | 97.5 | 3.71 |  |  | 305 | 350 | 480 | 0.3 | 0.6 | 0.91 | 1.51 | 2.27 | 3.02 | 96 | 97.4 | 97.6 | 97.7 | 97.6 | 97.4 | 97.5 | 95.6 | 97.1 | 97.5 | 97.6 | 97.5 | 97.3 | 97.4 | 93.6 | 96.3 | 96.9 | 97.2 | 97.2 | 97.1 | 97
SolarEdge Technologies Ltd. | SE3300x [240V] | 3.3 kW, 240 Vac, 1-phase Grid Support Utility Interactive Inverter, where x = (blank), A, or A-US. | 3.251 | 240 | 97.5 | 5.46 |  |  | 370 | 435 | 500 | 0.33 | 0.65 | 0.98 | 1.63 | 2.44 | 3.25 | 95.3 | 97.1 | 97.5 | 97.6 | 97.6 | 97.5 | 97.5 | 94.9 | 96.8 | 97.3 | 97.5 | 97.5 | 97.3 | 97.3 | 94.2 | 96.5 | 96.9 | 97.3 | 97.4 | 97.2 | 97.1
SolarEdge Technologies Ltd. | SE3800H-US [208V] | 3.3 kW, 208 Vac HD-Wave technology Grid Support Utility Interactive Inverter | 3.255 | 208 | 99 | 4.12 |  |  | 360 | 395 | 480 | 0.3255 | 0.651 | 0.9765 | 1.6275 | 2.4413 | 3.255 | 89.795 | 99.3907 | 99.3812 | 99.2769 | 99.0026 | 98.7791 | 98.7455 | 92.1061 | 99.3518 | 99.377 | 99.2454 | 98.986 | 98.7542 | 98.8189 | 95.5802 | 99.4287 | 99.3924 | 99.2524 | 98.9976 | 98.7297 | 98.9699
SolarEdge Technologies Ltd. | SE3300x [208V] | 3.3 kW, 208 Vac, 1-phase Grid Support Utility Interactive Inverter, where x = (blank), A, or A-US. | 3.288 | 208 | 97 | 5.55 |  |  | 320 | 410 | 500 | 0.33 | 0.66 | 0.99 | 1.64 | 2.47 | 3.29 | 95.5 | 97.2 | 97.3 | 97.4 | 97.2 | 97.4 | 97.2 | 94.8 | 96.7 | 97 | 97.2 | 97 | 96.8 | 96.9 | 93.5 | 96.3 | 96.6 | 96.9 | 96.9 | 96.8 | 96.7
SolarEdge Technologies Ltd. | SE3800H-US [240V] | 3.8 kW, 240 Vac, 1-phase, HD-Wave technology Grid Support Utility Interactive Inverter | 3.747 | 240 | 99 | 0 |  |  | 360 | 395 | 480 | 0.3 | 0.8 | 1.2 | 2 | 2.8 | 3.6 | 96.56 | 98.4 | 98.82 | 99.18 | 99.19 | 99.2 | 99 | 96.34 | 98.3 | 98.75 | 99.14 | 99.16 | 99.12 | 98.95 | 96.72 | 98.57 | 98.82 | 99.07 | 99.17 | 99.08 | 98.97
SolarEdge Technologies Ltd. | SE3800A-US [240V] | 3.8 kW, 240 Vac, 1-phase Grid Support Utility Interactive PV and Battery Inverter | 3.79 | 240 | 98 | 2.24 |  |  | 360 | 400 | 480 | 0.38 | 0.76 | 1.14 | 1.9 | 2.84 | 3.79 | 96.1 | 97.6 | 98 | 98.1 | 98.1 | 98.2 | 98 | 95.7 | 97.3 | 97.8 | 98.1 | 98 | 98.2 | 97.9 | 94.6 | 96.8 | 97.5 | 97.9 | 97.9 | 97.8 | 97.6
SolarEdge Technologies Ltd. | SE3800A-US [208V] | 3.8 kW, 208 Vac, 1-phase Grid Support Utility Interactive Inverter | 3.99 | 208 | 97 | 5.1 |  |  | 320 | 410 | 500 | 0.4 | 0.8 | 1.2 | 2 | 2.99 | 3.99 | 95.5 | 97.2 | 97.3 | 97.3 | 97.4 | 97.1 | 97.3 | 94.8 | 96.7 | 97.1 | 97.2 | 96.8 | 97 | 96.9 | 93.5 | 96.3 | 96.8 | 96.9 | 96.8 | 96.4 | 96.6
SolarEdge Technologies Ltd. | SE5000H-US [208V] | 5 kW, 208 Vac, 1-phase, HD-Wave technology Grid Support Utility Interactive Inverter | 4.979 | 208 | 98.5 | 4.51 |  |  | 360 | 395 | 480 | 0.4 | 1 | 1.6 | 2.7 | 3.6 | 4.9 | 96.58 | 98.34 | 98.72 | 98.82 | 98.82 | 98.91 | 98.7 | 96.34 | 98.22 | 98.64 | 98.76 | 98.77 | 98.64 | 98.62 | 95.89 | 97.99 | 98.46 | 98.68 | 98.7 | 98.57 | 98.51
SolarEdge Technologies Ltd. | SE5000x [208V] | 5 kW, 208 Vac, 1-phase Grid Support Utility Interactive Inverter, where x = (blank), A, or A-US. | 4.98 | 208 | 97 | 5.46 |  |  | 320 | 410 | 500 | 0.5 | 1 | 1.49 | 2.49 | 3.73 | 4.98 | 96.6 | 97.3 | 97.4 | 97.2 | 97.1 | 96.6 | 97.1 | 95.9 | 97 | 97.2 | 97 | 97 | 96.6 | 97 | 96.2 | 96.6 | 96.9 | 96.9 | 96.4 | 96.5 | 96.5
SolarEdge Technologies Ltd. | SE5000x [240V] | 5 kW, 240 Vac, 1-phase Grid Support Utility Interactive Inverter, where x = (blank), A, or A-US. | 4.99 | 240 | 98 | 2.24 |  |  | 370 | 400 | 480 | 0.5 | 1 | 1.5 | 2.5 | 3.74 | 4.99 | 96.7 | 97.9 | 98.1 | 98.1 | 98.3 | 98.1 | 98.1 | 96.4 | 97.7 | 98 | 98 | 98.2 | 98 | 98 | 95.7 | 97.4 | 97.7 | 97.8 | 97.8 | 97.9 | 97.7
SolarEdge Technologies Ltd. | SE5000H-US [240V] | 5 kW, 240 Vac, 1-phase, HD-Wave technology Grid Support Utility Interactive Inverter | 5.052 | 240 | 99 | 4.52 |  |  | 360 | 395 | 480 | 0.4 | 1 | 1.6 | 2.7 | 3.6 | 4.9 | 96.65 | 98.42 | 98.79 | 99 | 98.97 | 99.11 | 98.84 | 96.38 | 98.28 | 98.7 | 98.94 | 98.92 | 98.86 | 98.76 | 96.03 | 98.07 | 98.57 | 98.87 | 98.87 | 98.81 | 98.68
SolarEdge Technologies Ltd. | SE6000H-US [208V] | 5 kW, 208 Vac HD-Wave technology Grid Support Utility Interactive Inverter | 5.054 | 208 | 99 | 4.52 |  |  | 360 | 395 | 480 | 0.5054 | 1.0108 | 1.5162 | 2.527 | 3.7905 | 5.054 | 96.6546 | 98.421 | 98.7873 | 99.0003 | 98.9676 | 99.1108 | 98.8401 | 96.3757 | 98.2834 | 98.7004 | 98.9384 | 98.9206 | 98.8604 | 98.7612 | 96.0285 | 98.0689 | 98.5658 | 98.8689 | 98.8702 | 98.8054 | 98.6764
SolarEdge Technologies Ltd. | SE6000x [208V] | 6 kW, 208 Vac, 1-phase Grid Support Utility Interactive Inverter, where x = (blank), A, or A-US. | 5.33 | 208 | 97 | 5.22 |  |  | 320 | 410 | 500 | 0.53 | 1.07 | 1.6 | 2.66 | 3.99 | 5.33 | 96.6 | 97.3 | 97.4 | 97.2 | 97.1 | 96.4 | 97.1 | 95.9 | 97 | 97.2 | 97 | 97 | 96.4 | 97 | 96.2 | 96.6 | 96.9 | 96.9 | 96.4 | 96.3 | 96.5
SolarEdge Technologies Ltd. | SE6000x [240V] | 6 kW, 240 Vac, 1-phase Grid Support Utility Interactive Inverter, where x = (blank), A, or A-US. | 5.99 | 240 | 97.5 | 3.52 |  |  | 370 | 435 | 500 | 0.6 | 1.2 | 1.8 | 3 | 4.5 | 5.99 | 96.5 | 97.6 | 97.7 | 97.5 | 97.3 | 97 | 97.4 | 96 | 97.4 | 97.5 | 97.3 | 97.3 | 97 | 97.3 | 95.7 | 97.1 | 97.3 | 97.2 | 97.3 | 96.9 | 97.2
SolarEdge Technologies Ltd. | SE6000H-US [240V] | 6 kW, 240 Vac, 1-phase, HD-Wave technology hybrid Grid Support Utility Interactive Inverter | 6.046 | 240 | 99 | 4.52 |  |  | 360 | 395 | 480 | 0.5 | 1.3 | 1.9 | 3 | 4.3 | 5.8 | 97.17 | 98.61 | 98.9 | 98.95 | 98.95 | 98.98 | 98.96 | 96.95 | 98.51 | 98.82 | 98.89 | 98.9 | 98.95 | 98.79 | 96.65 | 98.32 | 98.7 | 98.83 | 98.85 | 98.71 | 98.7
SolarEdge Technologies Ltd. | SE7600A-US [208V] | 7.6 kW, 208 Vac, 1-phase Grid Support Utility Interactive Inverter | 7.56 | 208 | 97.5 | 5.75 |  |  | 325 | 375 | 480 | 0.756 | 1.512 | 2.268 | 3.78 | 5.67 | 7.56 | 96.3 | 97.4 | 97.6 | 97.6 | 97.5 | 97.3 | 97.5 | 96 | 97.2 | 97.5 | 97.5 | 97.4 | 97.2 | 97.3 | 95.2 | 96.8 | 97.1 | 97.2 | 97.1 | 96.8 | 97
SolarEdge Technologies Ltd. | SE7600H-US [240V] | 7.6 kW, 240 Vac, 1-phase Grid Support Utility Interactive Inverter | 7.616 | 240 | 99 | 4.52 |  |  | 360 | 395 | 480 | 0.7 | 1.6 | 2.4 | 3.6 | 5.5 | 7.3 | 97.72 | 98.8 | 98.97 | 98.97 | 99.04 | 98.73 | 98.94 | 97.52 | 98.7 | 98.91 | 98.93 | 99.02 | 98.69 | 98.89 | 97.24 | 98.57 | 98.83 | 98.87 | 98.75 | 98.71 | 98.71
SolarEdge Technologies Ltd. | SE7600A-US [240V] | 7.6 kW, 240 Vac, 1-phase Grid Support Utility Interactive PV and Battery Inverter | 7.625 | 240 | 97.5 | 2.16 |  |  | 360 | 400 | 480 | 0.7625 | 1.525 | 2.288 | 3.813 | 5.719 | 7.625 | 97 | 97.9 | 98 | 97.9 | 97.7 | 97.3 | 97.7 | 96.6 | 97.8 | 97.9 | 97.9 | 97.6 | 97.3 | 97.7 | 95.7 | 97.4 | 97.6 | 97.6 | 97.5 | 97.1 | 97.5
SolarEdge Technologies Ltd. | SE9KUS [208V] | 9 kW, 208 Vac, 3-phase Grid Support Utility Interactive Inverter | 8.963 | 208 | 96.5 | 3.08 |  |  | 384 | 424 | 504 | 0.9 | 1.79 | 2.69 | 4.48 | 6.72 | 8.96 | 95.2 | 96.5 | 96.8 | 96.6 | 96.3 | 96.1 | 96.4 | 94.9 | 96.3 | 96.7 | 96.5 | 96.3 | 96 | 96.3 | 94.3 | 96 | 96.4 | 96.4 | 96.1 | 95.8 | 96.1
SolarEdge Technologies Ltd. | SE10KUS [480V] | 10 kW, 480 Vac, 3-phase Grid Support Utility Interactive Inverter | 9.85 | 480 | 98 | 3.13 |  |  | 100 | 882 | 962 | 0.98 | 1.97 | 2.95 | 4.92 | 7.38 | 9.85 | 95.5 | 97.4 | 97.8 | 98.1 | 98.1 | 98 | 97.9 | 95.1 | 97.3 | 97.7 | 98 | 98 | 97.9 | 97.8 | 94.2 | 97 | 97.5 | 97.9 | 98 | 97.9 | 97.7
SolarEdge Technologies Ltd. | SE10000A-US [208V] | 10 kW, 208 Vac, 1-phase Grid Support Utility Interactive Inverter | 9.93 | 208 | 97 | 5.75 |  |  | 325 | 375 | 480 | 0.993 | 1.986 | 2.979 | 4.965 | 7.448 | 9.93 | 96.8 | 97.6 | 97.7 | 97.5 | 97.4 | 97.1 | 97.4 | 96.5 | 97.4 | 97.5 | 97.4 | 97.2 | 96.9 | 97.3 | 96.2 | 97 | 97.2 | 97.1 | 96.9 | 96.7 | 96.9
SolarEdge Technologies Ltd. | SE10000A-US [240V] | 10 kW, 240 Vac, 1-phase Grid Support Utility Interactive Inverter | 9.94 | 240 | 97.5 | 5.95 |  |  | 360 | 400 | 480 | 0.99 | 1.99 | 2.98 | 4.97 | 7.46 | 9.94 | 96.8 | 97.6 | 97.8 | 97.8 | 97.7 | 97.5 | 97.7 | 96.6 | 97.5 | 97.7 | 97.6 | 97.6 | 97.4 | 97.6 | 96.4 | 97.3 | 97.5 | 97.4 | 97.4 | 97.2 | 97.3
SolarEdge Technologies Ltd. | SE10000H-US [240V] | 10 kW, 240 Vac, 1-phase, HD-Wave technology Grid Support Utility Interactive Inverter | 9.994 | 240 | 99 | 6 |  |  | 360 | 395 | 480 | 0.999 | 1.999 | 2.998 | 4.997 | 7.496 | 9.994 | 97.86 | 98.83 | 98.94 | 99.23 | 98.95 | 98.63 | 98.94 | 97.69 | 98.74 | 98.88 | 99.18 | 98.91 | 98.55 | 98.89 | 97.44 | 98.54 | 98.68 | 98.7 | 98.62 | 98.1 | 98.57
SolarEdge Technologies Ltd. | SE11400H-US [208V] | 11.4 kW, 208 Vac, HD-Wave technology Grid Support Utility Interactive Inverter | 10.001 | 208 | 98.5 | 5.71 |  |  | 360 | 395 | 480 | 1.0001 | 2.0001 | 3.0002 | 5.0003 | 7.5004 | 10.0006 | 97.7682 | 98.7285 | 98.8322 | 99.0698 | 98.6681 | 98.1747 | 98.7145 | 97.6539 | 98.6608 | 98.771 | 98.9695 | 98.5754 | 98.0908 | 98.6248 | 97.439 | 98.5357 | 98.6979 | 98.696 | 98.62 | 98.0972 | 98.5677
SolarEdge Technologies Ltd. | SE10KUS [208V] | 10 kW, 208 Vac, Grid Support Utility Interactive Inverter | 10.0337 | 208 | 97 | 0.01 |  |  | 400 | 460 | 600 | 1.0034 | 2.0067 | 3.0101 | 5.0169 | 7.5253 | 10.0337 | 94.656 | 96.812 | 97.208 | 97.38 | 97.366 | 97.25 | 97.2081 | 93.772 | 96.36 | 96.858 | 97.1 | 97.104 | 96.992 | 96.8976 | 91.782 | 95.566 | 96.232 | 96.632 | 96.702 | 96.606 | 96.3725
SolarEdge Technologies Ltd. | SE11400A-US [240V] | 11.4 kW, 240 Vac, 1-phase Grid Support Utility Interactive Inverter | 11.39 | 240 | 97.5 | 5.95 |  |  | 360 | 400 | 480 | 1.139 | 2.278 | 3.417 | 5.695 | 8.543 | 11.39 | 96.9 | 97.7 | 97.8 | 97.8 | 97.6 | 97.4 | 97.7 | 96.8 | 97.6 | 97.7 | 97.6 | 97.5 | 97.3 | 97.5 | 96.5 | 97.4 | 97.5 | 97.5 | 97.3 | 97.1 | 97.3
SolarEdge Technologies Ltd. | SE11400H-US [240V] | 11.4 kW, 240 Vac, HD-Wave technology Grid Support Utility Interactive Inverter | 11.393 | 240 | 99 | 6 |  |  | 360 | 395 | 480 | 1.139 | 2.279 | 3.418 | 5.697 | 8.545 | 11.393 | 97.88 | 98.84 | 98.95 | 99.16 | 98.82 | 98.41 | 98.85 | 97.91 | 98.83 | 98.93 | 99.17 | 98.83 | 98.4 | 98.85 | 97.42 | 98.63 | 98.79 | 98.82 | 98.8 | 98.39 | 98.72
SolarEdge Technologies Ltd. | SE14.4KUS [208V] | 14.4 kW, 208 Vac, 3-phase Grid Support Utility Interactive Inverter | 14.51 | 208 | 97 | 4.16 |  |  | 400 | 460 | 600 | 1.45 | 2.9 | 4.35 | 7.26 | 10.88 | 14.51 | 95.9 | 97.3 | 97.5 | 97.5 | 97 | 96.6 | 97.1 | 95.2 | 97.1 | 97.2 | 97.3 | 97.2 | 96.8 | 97.1 | 94.7 | 96.3 | 96.7 | 96.9 | 96.4 | 96.2 | 96.4
SolarEdge Technologies Ltd. | SE43.2KUS [208V] | 43.2 kW, 208 Vac, 3-phase Grid Support Utility Interactive Inverter. (Made up of three SE14.4KUS installed together rated max output power = 43.2kW) | 14.51 | 208 | 97 | 4.16 |  |  | 400 | 460 | 600 | 1.451 | 2.902 | 4.353 | 7.255 | 10.8825 | 14.51 | 95.8927 | 97.2782 | 97.4837 | 97.462 | 97.0093 | 96.6434 | 97.1118 | 95.2252 | 97.0865 | 97.1922 | 97.3046 | 97.1963 | 96.8019 | 97.1145 | 94.6669 | 96.2868 | 96.6724 | 96.8566 | 96.3889 | 96.1759 | 96.4365
SolarEdge Technologies Ltd. | SE17.3KUS [208V] | 17.3 kW, 208 Vac, 3-phase Grid Support Utility Interactive Inverter | 16.564 | 208 | 97 | 5.28 |  |  | 400 | 460 | 600 | 1.6564 | 3.3128 | 4.9691 | 8.2819 | 12.4228 | 16.5638 | 96.254 | 97.276 | 97.532 | 97.31 | 96.986 | 96.694 | 97.0902 | 95.77 | 97.01 | 97.108 | 97.13 | 96.79 | 96.474 | 96.854 | 94.76 | 96.44 | 96.656 | 96.86 | 96.53 | 96.138 | 96.5195
SolarEdge Technologies Ltd. | SE50KUS [208V] | 50 kW, 208 Vac, 3-phase Grid Support Utility Interactive Inverter. (Made up of three SE17.3KUS installed together rated max output power = 50kW). | 16.564 | 208 | 97 | 5.28 |  |  | 400 | 460 | 600 | 1.6564 | 3.3128 | 4.9691 | 8.2819 | 12.4228 | 16.5638 | 96.254 | 97.276 | 97.532 | 97.31 | 96.986 | 96.694 | 97.0902 | 95.77 | 97.01 | 97.108 | 97.13 | 96.79 | 96.474 | 96.854 | 94.76 | 96.44 | 96.656 | 96.86 | 96.53 | 96.138 | 96.5195
SolarEdge Technologies Ltd. | SE20KUS [480V] | 20 kW, 480 Vac, 3-phase Grid Support Utility Interactive Inverter | 20.05 | 480 | 98 | 3.48 |  |  | 842 | 882 | 962 | 2.01 | 4.01 | 6.02 | 10.03 | 15.04 | 20.05 | 96.6 | 97.6 | 97.9 | 98 | 98 | 97.9 | 97.9 | 96.6 | 97.5 | 97.9 | 98 | 98 | 97.9 | 97.9 | 96 | 97.3 | 97.7 | 97.9 | 97.8 | 97.8 | 97.7
SolarEdge Technologies Ltd. | SE30KUS [480V] | 30 kW, 480 Vac, 3-phase Grid Support Utility Interactive Inverter | 30.159 | 480 | 98.5 | 7.06 |  |  | 790 | 850 | 950 | 3 | 6 | 9 | 15 | 22.5 | 30 | 97.4085 | 98.3647 | 98.5506 | 98.5075 | 98.4804 | 98.3856 | 98.4411 | 97.0794 | 98.2049 | 98.429 | 98.4194 | 98.4029 | 98.314 | 98.3422 | 96.4164 | 97.9007 | 98.2089 | 98.2953 | 98.2622 | 98.2 | 98.1677
SolarEdge Technologies Ltd. | SE100KUS [480V] | 100 kW, 480 Vac, 3-phase Grid Support Utility Interactive Inverter. (Made up of three SE33.3KUS installed together rated max output power = 100kW). | 33.3 | 480 | 98.5 | 5.05 |  |  | 790 | 850 | 950 | 3.34 | 6.68 | 10.02 | 16.7 | 25.05 | 33.4 | 97.1892 | 98.2429 | 98.8889 | 98.5098 | 98.6777 | 98.4615 | 98.5757 | 96.664 | 98.0844 | 98.1132 | 98.5059 | 98.3704 | 98.1595 | 98.2749 | 96.3383 | 97.844 | 97.8428 | 98.4706 | 98.3128 | 98.1595 | 98.1794
SolarEdge Technologies Ltd. | SE33.3KUS [480V] | 33.3 kW, 480 Vac, 3-phase Grid Support Utility Interactive Inverter | 33.3 | 480 | 98.5 | 5.05 |  |  | 790 | 850 | 950 | 3.34 | 6.68 | 10.02 | 16.7 | 25.05 | 33.4 | 97.2 | 98.2 | 98.9 | 98.5 | 98.7 | 98.5 | 98.6 | 96.7 | 98.1 | 98.1 | 98.5 | 98.4 | 98.2 | 98.3 | 96.3 | 97.8 | 97.8 | 98.5 | 98.3 | 98.2 | 98.2
SolarEdge Technologies Ltd. | SE66.6KUS [480V] | 66.6 kW, 480 Vac, 3-phase Grid Support Utility Interactive Inverter. (Made up of two SE33.3KUS installed together rated max output power = 66.6kW). | 33.3 | 480 | 98.5 | 5.05 |  |  | 790 | 850 | 950 | 3.34 | 6.68 | 10.02 | 16.7 | 25.05 | 33.4 | 97.1892 | 98.2429 | 98.8889 | 98.5098 | 98.6777 | 98.4615 | 98.5757 | 96.664 | 98.0844 | 98.1132 | 98.5059 | 98.3704 | 98.1595 | 98.2749 | 96.3383 | 97.844 | 97.8428 | 98.4706 | 98.3128 | 98.1595 | 98.1794
SolarEdge Technologies Ltd. | SE120KUS [480V] | 120 kW, 480 Vac, 3-phase Grid Support Utility Interactive Inverter. (Made up of three SE40KUS installed together rated max output power = 120kW). | 40.252 | 480 | 98.5 | 7.43 |  |  | 790 | 850 | 950 | 4.0252 | 8.0504 | 12.0757 | 20.1261 | 30.1892 | 40.2522 | 97.42 | 98.37 | 98.696 | 98.6 | 98.41 | 98.326 | 98.4384 | 97.096 | 98.21 | 98.58 | 98.5 | 98.31 | 98.172 | 98.3218 | 96.51 | 97.948 | 98.39 | 98.35 | 98.162 | 97.994 | 98.1437
SolarEdge Technologies Ltd. | SE40KUS [480V] | 40 kW, 480 Vac, 3-phase Grid Support Utility Interactive Inverter | 40.252 | 480 | 98.5 | 7.43 |  |  | 790 | 850 | 950 | 4.0252 | 8.0504 | 12.0757 | 20.1261 | 30.1892 | 40.2522 | 97.42 | 98.37 | 98.696 | 98.6 | 98.41 | 98.326 | 98.4384 | 97.096 | 98.21 | 98.58 | 98.5 | 98.31 | 98.172 | 98.3218 | 96.51 | 97.948 | 98.39 | 98.35 | 98.162 | 97.994 | 98.1437
SolarEdge Technologies Ltd. | SE80KUS [480V] | 80 kW, 480 Vac, 3-phase Grid Support Utility Interactive Inverter. (Made up of two SE40KUS installed together rated max output power = 80kW). | 40.252 | 480 | 98.5 | 7.43 |  |  | 790 | 850 | 950 | 4.0252 | 8.0504 | 12.0757 | 20.1261 | 30.1892 | 40.2522 | 97.42 | 98.37 | 98.696 | 98.6 | 98.41 | 98.326 | 98.4384 | 97.096 | 98.21 | 98.58 | 98.5 | 98.31 | 98.172 | 98.3218 | 96.51 | 97.948 | 98.39 | 98.35 | 98.162 | 97.994 | 98.1437
Solaria Corporation | Solaria PowerXT-345R-AC [240V] | 345 W Monocrystalline ACPV Module. DC Module: Solaria PowerXT-345R-PD. Microinverter IQ7PLUS-72-x-ACM-US [240V]. | 0.29 | 240 | 97 | 0.025 |  |  | 27 | 36 | 45 | 0.03 | 0.06 | 0.09 | 0.15 | 0.22 | 0.29 | 95 | 96.2 | 97.1 | 97.4 | 97.2 | 96.6 | 97.1 | 94.2 | 95.6 | 96.8 | 97.5 | 97.4 | 97.2 | 97.1 | 93.3 | 94.8 | 96.4 | 97.3 | 97.3 | 97.1 | 96.9
Solaria Corporation | Solaria PowerXT-350R-AC [240V] | 350 W Monocrystalline ACPV Module. DC Module: Solaria PowerXT-350R-PD. Microinverter IQ7PLUS-72-x-ACM-US [240V]. | 0.29 | 240 | 97 | 0.025 |  |  | 27 | 36 | 45 | 0.03 | 0.06 | 0.09 | 0.15 | 0.22 | 0.29 | 95 | 96.2 | 97.1 | 97.4 | 97.2 | 96.6 | 97.1 | 94.2 | 95.6 | 96.8 | 97.5 | 97.4 | 97.2 | 97.1 | 93.3 | 94.8 | 96.4 | 97.3 | 97.3 | 97.1 | 96.9
Solaria Corporation | Solaria PowerXT-355R-AC [240V] | 355 W Monocrystalline ACPV Module. DC Module: Solaria PowerXT-355R-PD. Microinverter IQ7PLUS-72-x-ACM-US [240V]. | 0.29 | 240 | 97 | 0.025 |  |  | 27 | 36 | 45 | 0.03 | 0.06 | 0.09 | 0.15 | 0.22 | 0.29 | 95 | 96.2 | 97.1 | 97.4 | 97.2 | 96.6 | 97.1 | 94.2 | 95.6 | 96.8 | 97.5 | 97.4 | 97.2 | 97.1 | 93.3 | 94.8 | 96.4 | 97.3 | 97.3 | 97.1 | 96.9
Solaria Corporation | Solaria PowerXT-360R-AC [240V] | 360 W Monocrystalline ACPV Module. DC Module: Solaria PowerXT-360R-PD. Microinverter IQ7PLUS-72-x-ACM-US [240V] [SI1]. | 0.29 | 240 | 97 | 0.025 |  |  | 27 | 36 | 45 | 0.03 | 0.06 | 0.09 | 0.15 | 0.22 | 0.29 | 95 | 96.2 | 97.1 | 97.4 | 97.2 | 96.6 | 97.1 | 94.2 | 95.6 | 96.8 | 97.5 | 97.4 | 97.2 | 97.1 | 93.3 | 94.8 | 96.4 | 97.3 | 97.3 | 97.1 | 96.9
Solaria Corporation | Solaria PowerXT-365R-AC [240V] | 365 W Monocrystalline ACPV Module. DC Module: Solaria PowerXT-365R-PD. Microinverter IQ7PLUS-72-x-ACM-US [240V]. | 0.29 | 240 | 97 | 0.025 |  |  | 27 | 36 | 45 | 0.029 | 0.058 | 0.087 | 0.145 | 0.2175 | 0.29 | 95.0036 | 96.2457 | 97.1477 | 97.4291 | 97.1641 | 96.6039 | 97.0574 | 94.162 | 95.5752 | 96.7802 | 97.4953 | 97.4428 | 97.1569 | 97.1354 | 93.3214 | 94.8059 | 96.394 | 97.2732 | 97.3095 | 97.0757 | 96.8956
Solaria Corporation | Solaria PowerXT-395R-PM-AC [240V] | 395 W, 240 Vac, Grid Support Utility Interactive, monocrystalline ACPV, black backsheet. DC module: Solaria PowerXT-395R-PM. Microinverter: IQ7A-72-2-US [240V] | 0.3487 | 240 | 97 | 0.019 |  |  | 38 | 40.5 | 43 | 0.03487 | 0.06974 | 0.10461 | 0.17435 | 0.26152 | 0.3487 | 95.1546 | 95.8056 | 96.6492 | 97.1481 | 96.9702 | 96.471 | 96.8132 | 95.0679 | 95.7094 | 96.5708 | 97.1127 | 96.977 | 96.4639 | 96.7913 | 95.0012 | 95.633 | 96.4691 | 97.072 | 96.9595 | 96.4604 | 96.7547
Solaria Corporation | Solaria PowerXT-400R-PM-AC [240V] | 400 W, 240 Vac, Grid Support Utility Interactive, monocrystalline ACPV, black backsheet. DC module: Solaria PowerXT-400R-PM. Microinverter: IQ7A-72-2-US [240V] | 0.3487 | 240 | 97 | 0.019 |  |  | 38 | 40.5 | 43 | 0.03487 | 0.06974 | 0.10461 | 0.17435 | 0.26152 | 0.3487 | 95.1546 | 95.8056 | 96.6492 | 97.1481 | 96.9702 | 96.471 | 96.8132 | 95.0679 | 95.7094 | 96.5708 | 97.1127 | 96.977 | 96.4639 | 96.7913 | 95.0012 | 95.633 | 96.4691 | 97.072 | 96.9595 | 96.4604 | 96.7547
Solaria Corporation | Solaria PowerXT-410R-PM-AC [240V] | 410 W, 240 Vac, Grid Support Utility Interactive, monocrystalline ACPV, black backsheet. DC module: Solaria PowerXT-410R-PM. Microinverter: IQ7A-72-2-US [240V] | 0.3487 | 240 | 97 | 0.019 |  |  | 38 | 40.5 | 43 | 0.03487 | 0.06974 | 0.10461 | 0.17435 | 0.26152 | 0.3487 | 95.1546 | 95.8056 | 96.6492 | 97.1481 | 96.9702 | 96.471 | 96.8132 | 95.0679 | 95.7094 | 96.5708 | 97.1127 | 96.977 | 96.4639 | 96.7913 | 95.0012 | 95.633 | 96.4691 | 97.072 | 96.9595 | 96.4604 | 96.7547
Solaria Corporation | Solaria PowerXT-420R-PM-AC [240V] | 420 W, 240 Vac, Grid Support Utility Interactive, monocrystalline ACPV, black backsheet. DC module: Solaria PowerXT-420R-PM. Microinverter: IQ7A-72-2-US [240V] | 0.3487 | 240 | 97 | 0.019 |  |  | 38 | 40.5 | 43 | 0.03487 | 0.06974 | 0.10461 | 0.17435 | 0.26152 | 0.3487 | 95.1546 | 95.8056 | 96.6492 | 97.1481 | 96.9702 | 96.471 | 96.8132 | 95.0679 | 95.7094 | 96.5708 | 97.1127 | 96.977 | 96.4639 | 96.7913 | 95.0012 | 95.633 | 96.4691 | 97.072 | 96.9595 | 96.4604 | 96.7547
SolarJuice American Inc. | S4A-H60 [240V] | 6 kW, 240 Vac, 1-phase, transformerless, bidirectional, hybrid PV and Battery Grid Support Utility Interactive Inverter with PV arc detector | 5.57 | 240 | 94 | 25 |  |  | 240 | 335 | 425 | 0.575 | 1.15 | 1.725 | 2.875 | 4.3125 | 5.75 | 86.8697 | 91.4943 | 93.1975 | 94.2773 | 94.5286 | 94.4195 | 93.8526 | 86.5347 | 91.7192 | 93.5326 | 94.7608 | 95.116 | 95.1425 | 94.3396 | 85.9441 | 91.0558 | 93.1196 | 94.5569 | 95.0559 | 95.1888 | 94.1609
SolarJuice American Inc. | S4A-H70 [240V] | 7 kW, 240 Vac, 1-phase, transformerless, bidirectional, hybrid PV and Battery Grid Support Utility Interactive Inverter with PV arc detector | 6.666 | 240 | 94.5 | 25 |  |  | 290 | 360 | 425 | 0.6666 | 1.3332 | 1.9998 | 3.333 | 4.9995 | 6.666 | 88.1925 | 92.48 | 93.8642 | 94.7282 | 94.8593 | 94.6616 | 94.3168 | 87.895 | 92.5522 | 93.9857 | 94.9393 | 95.146 | 95.0843 | 94.5405 | 87.1883 | 91.8403 | 93.6653 | 94.8124 | 95.1882 | 95.1836 | 94.4389
SolarJuice American Inc. | S4A-H76 [240V] | 7.6 kW, 240 Vac, 1-phase, transformerless, bidirectional, hybrid PV and Battery Grid Support Utility Interactive Inverter with PV arc detector | 7.642 | 240 | 95.5 | 44 |  |  | 304 | 402 | 500 | 0.76415 | 1.5283 | 2.2925 | 3.8208 | 5.7311 | 7.6415 | 91.7074 | 94.5729 | 95.3432 | 95.7328 | 95.6501 | 95.3856 | 95.4058 | 90.5573 | 94.4837 | 95.2373 | 95.7522 | 95.7552 | 95.573 | 95.4118 | 93.4546 | 95.5643 | 96.1659 | 96.4887 | 96.3651 | 96.1449 | 96.1997
SolarJuice American Inc. | S4A-H86 [240V] | 8.6 kW, 240 Vac, 1-phase, transformerless, bidirectional, hybrid PV and Battery Grid Support Utility Interactive Inverter with PV arc detector | 8.604 | 240 | 96 | 40 |  |  | 258 | 379 | 500 | 0.86044 | 1.7209 | 2.5813 | 4.3022 | 6.4533 | 8.6044 | 92.6993 | 94.5399 | 95.2978 | 95.6136 | 95.4241 | 94.9404 | 95.2714 | 92.8441 | 95.2894 | 95.9701 | 96.1825 | 95.8716 | 95.5293 | 95.7814 | 93.6941 | 95.7768 | 96.2745 | 96.5194 | 96.2968 | 95.8922 | 96.1906
Sol-Ark | 5K-120V/8K-230V-1P [120V] | 5 kW, 120 Vac Grid Support Utility Interactive PV and Battery Inverter | 4.7871 | 120 | 96.5 | 11.7 |  |  | 200 | 312.5 | 425 | 0.47871 | 0.95742 | 1.4361 | 2.3936 | 3.5903 | 4.7871 | 94.422 | 96.792 | 97.112 | 96.518 | 95.908 | 95.576 | 96.1487 | 94.832 | 97.148 | 97.55 | 96.838 | 96.532 | 95.88 | 96.6486 | 94.292 | 96.732 | 97.052 | 96.49 | 95.946 | 95.406 | 96.1391
Sol-Ark | Sol-Ark-8k-48-ST [208V] | 8 KW, 208 Vac Grid Support Utility Interactive PV and Battery Inverter with PCS functionality | 7.839 | 208 | 96.5 | 13.4 |  |  | 240 | 370 | 425 | 0.78393 | 1.5679 | 2.3518 | 3.9196 | 5.8795 | 7.8393 | 91.4863 | 94.7602 | 95.3527 | 97.2963 | 97.1851 | 96.8599 | 96.6231 | 91.7 | 94.9639 | 95.4957 | 97.4288 | 97.2316 | 96.9297 | 96.715 | 91.9073 | 94.929 | 95.3698 | 97.3187 | 96.9256 | 97.0631 | 96.5278
Sol-Ark | 5K-120V/8K-230V-1P [240V] | 8 kW, 240 Vac Grid Support Utility Interactive PV and Battery | 7.9703 | 240 | 96.5 | 19.3 |  |  | 200 | 312.5 | 425 | 0.79703 | 1.5941 | 2.3911 | 3.9851 | 5.9777 | 7.9703 | 94.432 | 96.79 | 97.304 | 96.606 | 96.184 | 95.546 | 96.3353 | 94.82 | 97.058 | 97.568 | 96.802 | 96.458 | 95.99 | 96.6045 | 94.374 | 96.7 | 97.082 | 96.412 | 95.828 | 95.31 | 96.0607
Sol-Ark | Sol-Ark-8k-48-ST [240V] | 8 KW, 240 Vac Grid Support Utility Interactive PV and Battery Inverter with PCS functionality | 7.976 | 240 | 96.5 | 13.4 |  |  | 240 | 370 | 425 | 0.79762 | 1.5952 | 2.3928 | 3.9881 | 5.9821 | 7.9762 | 91.8196 | 94.911 | 95.5205 | 97.0796 | 96.988 | 97.1305 | 96.5277 | 91.6709 | 95.0008 | 95.7077 | 97.5465 | 97.4459 | 97.0835 | 96.8871 | 91.5513 | 95.0717 | 95.8584 | 97.6006 | 97.274 | 97.0868 | 96.8243
Sol-Ark | Sol-Ark-12K-P [208V] | 9 kW, 208 Vac Grid Support Utility Interactive PV and Battery Inverter with PCS functionality | 8.818 | 208 | 96.5 | 13.4 |  |  | 240 | 370 | 425 | 0.88181 | 1.7636 | 2.6454 | 4.409 | 6.6136 | 8.8181 | 91.4663 | 94.7338 | 95.331 | 97.2779 | 97.1712 | 96.8243 | 96.6054 | 91.6795 | 94.935 | 95.479 | 97.4054 | 97.2156 | 96.9037 | 96.696 | 91.8809 | 94.8955 | 95.3141 | 97.2443 | 96.8807 | 97.0098 | 96.4763
Sol-Ark | Sol-Ark-9k-48-ST [208V] | 9 kW, 208 Vac Grid Support Utility Interactive PV and Battery Inverter | 8.818 | 208 | 96.5 | 13.4 |  |  | 240 | 370 | 425 | 0.88181 | 1.7636 | 2.6454 | 4.409 | 6.6136 | 8.8181 | 91.4663 | 94.7338 | 95.331 | 97.2779 | 97.1712 | 96.8243 | 96.6054 | 91.6795 | 94.935 | 95.479 | 97.4054 | 97.2156 | 96.9037 | 96.696 | 91.8809 | 94.8955 | 95.3141 | 97.2443 | 96.8807 | 97.0098 | 96.4763
Sol-Ark | Sol-Ark-12K-P [240V] | 9 kW, 240 Vac Grid Support Utility Interactive PV and Battery Inverter with PCS functionality | 8.982 | 240 | 96.5 | 13.4 |  |  | 240 | 370 | 425 | 0.89822 | 1.7964 | 2.6947 | 4.4911 | 6.7366 | 8.9822 | 91.8174 | 94.8883 | 95.5678 | 97.1321 | 96.9715 | 97.1243 | 96.5341 | 91.6365 | 94.9704 | 95.6697 | 97.5151 | 97.4122 | 97.0522 | 96.8536 | 91.5513 | 95.0486 | 95.8243 | 97.5595 | 97.2251 | 97.0494 | 96.7827
Sol-Ark | Sol-Ark-9k-48-ST [240V] | 9 kW, 240 Vac Grid Support Utility Interactive PV and Battery Inverter | 8.982 | 240 | 96.5 | 13.4 |  |  | 240 | 370 | 425 | 0.89822 | 1.7964 | 2.6947 | 4.4911 | 6.7366 | 8.9822 | 91.8174 | 94.8883 | 95.5678 | 97.1321 | 96.9715 | 97.1243 | 96.5341 | 91.6365 | 94.9704 | 95.6697 | 97.5151 | 97.4122 | 97.0522 | 96.8536 | 91.5513 | 95.0486 | 95.8243 | 97.5595 | 97.2251 | 97.0494 | 96.7827
Sol-Ark | Limitless 15K-LV [208V] | 15 kW, 208 Vac Grid Support Utility Interactive PV and Battery Inverter with PCS functionality | 13.01 | 208 | 96.5 | 21.2 |  |  | 200 | 320 | 425 | 1.3014 | 2.6029 | 3.9043 | 6.5072 | 9.7608 | 13.0145 | 93.374 | 95.8088 | 97.681 | 96.9864 | 96.551 | 96.3162 | 96.6021 | 93.6666 | 95.9928 | 97.712 | 97.172 | 96.6578 | 96.4328 | 96.7281 | 93.469 | 95.9614 | 97.63 | 97.0532 | 96.5632 | 96.3156 | 96.6279
Sol-Ark | Limitless 15K-LV [240V] | 15 kW, 240 Vac Grid Support Utility Interactive PV and Battery Inverter with PCS functionality | 15.04 | 240 | 96.5 | 21.2 |  |  | 200 | 320 | 425 | 1.5044 | 3.0087 | 4.5131 | 7.5219 | 11.2828 | 15.0437 | 93.582 | 95.8704 | 97.6968 | 97.062 | 96.661 | 96.4142 | 96.6945 | 93.693 | 96.1402 | 97.7394 | 97.2496 | 96.7728 | 96.4702 | 96.819 | 93.6154 | 95.9584 | 97.6952 | 97.089 | 96.7006 | 96.4 | 96.726
SolaX Power Network Technology (Zhe jiang) Co., Ltd. | A1-HYB-3.8K-G2 [240V] | 3.8 kW, 240 Vac Grid support utility-interactive Power Conversion System, with Battery Interface (BI), A1-B1-200-G2. | 3.805 | 240 | 97 | 1.2 |  |  | 175.4 | 337.9 | 499.5 | 0.38047 | 0.76094 | 1.1414 | 1.9023 | 2.8535 | 3.8047 | 92.7832 | 95.3783 | 96.1221 | 96.5347 | 96.5885 | 96.4765 | 96.3029 | 94.0899 | 96.2193 | 96.885 | 97.3248 | 97.4661 | 97.4427 | 97.1681 | 91.4685 | 96.3171 | 97.1281 | 97.4492 | 97.6556 | 97.6619 | 97.2348
SolaX Power Network Technology (Zhe jiang) Co., Ltd. | A1-HYB-5.0K-G2 [240V] | 5.0 kW, 240 Vac Grid support utility-interactive Power Conversion System, with Battery Interface (BI), A1-B1-200-G2. | 5.003 | 240 | 97.5 | 1.2 |  |  | 229.9 | 363.7 | 499.9 | 0.50027 | 1.0005 | 1.5008 | 2.5013 | 3.752 | 5.0027 | 94.4996 | 96.2452 | 96.7656 | 97.0082 | 96.9837 | 96.852 | 96.8198 | 95.7546 | 97.2612 | 97.4657 | 97.7249 | 97.7239 | 97.6405 | 97.5871 | 94.8122 | 97.071 | 97.3678 | 97.6591 | 97.7118 | 97.6279 | 97.5072
SolaX Power Network Technology (Zhe jiang) Co., Ltd. | A1-Hybrid-6.0-US [240V] | 6.0 kW, 240 Vac Transformerless Hybrid Grid Support Utility Interactive Inverter with PV arc detector | 5.57 | 240 | 94 | 25 |  |  | 240 | 335 | 425 | 0.575 | 1.15 | 1.725 | 2.875 | 4.3125 | 5.75 | 86.8697 | 91.4943 | 93.1975 | 94.2773 | 94.5286 | 94.4195 | 93.8526 | 86.5347 | 91.7192 | 93.5326 | 94.7608 | 95.116 | 95.1425 | 94.3396 | 85.9441 | 91.0558 | 93.1196 | 94.5569 | 95.0559 | 95.1888 | 94.1609
SolaX Power Network Technology (Zhe jiang) Co., Ltd. | A1-HYB-6.0K-G2 [240V] | 6.0 kW, 240 Vac Grid support utility-interactive Power Conversion System, with Battery Interface (BI), A1-B1-200-G2. | 6.017 | 240 | 97.5 | 1.2 |  |  | 277 | 388.3 | 498.7 | 0.60166 | 1.2033 | 1.805 | 3.0083 | 4.5125 | 6.0166 | 95.0593 | 96.7801 | 97.1224 | 97.2712 | 97.1927 | 97.0029 | 97.0853 | 96.3129 | 97.458 | 97.7478 | 97.8566 | 97.7758 | 97.645 | 97.7085 | 94.8068 | 96.9441 | 97.5246 | 97.7657 | 97.6571 | 97.5829 | 97.5106
SolaX Power Network Technology (Zhe jiang) Co., Ltd. | A1-Hybrid-7.0-US [240V] | 7.0 kW, 240 Vac Transformerless Hybrid Grid Support Utility Interactive Inverter with PV arc detector | 6.666 | 240 | 94.5 | 25 |  |  | 290 | 360 | 425 | 0.6666 | 1.3332 | 1.9998 | 3.333 | 4.9995 | 6.666 | 88.1925 | 92.48 | 93.8642 | 94.7282 | 94.8593 | 94.6616 | 94.3168 | 87.895 | 92.5522 | 93.9857 | 94.9393 | 95.146 | 95.0843 | 94.5405 | 87.1883 | 91.8403 | 93.6653 | 94.8124 | 95.1882 | 95.1836 | 94.4389
SolaX Power Network Technology (Zhe jiang) Co., Ltd. | A1-HYB-7.6K-G2 [240V] | 7.6 kW, 240 Vac Grid support utility-interactive Power Conversion System, with Battery Interface (BI), A1-B1-200-G2. | 7.593 | 240 | 97.5 | 1.2 |  |  | 234.1 | 365.5 | 498.4 | 0.75932 | 1.5186 | 2.278 | 3.7966 | 5.6949 | 7.5932 | 95.5301 | 96.9355 | 97.2078 | 97.319 | 96.9534 | 96.7056 | 96.9905 | 96.6677 | 97.8357 | 97.9705 | 97.937 | 97.774 | 97.5335 | 97.7786 | 96.0575 | 97.25 | 97.8206 | 97.8742 | 97.7481 | 97.6184 | 97.6843
SolaX Power Network Technology (Zhe jiang) Co., Ltd. | A1-Hybrid-7.6-US [240V] | 7.6 kW, 240 Vac, 1-phase, transformerless, bidirectional, hybrid PV and Battery Grid Support Utility Interactive Inverter with PV arc detector | 7.642 | 240 | 95.5 | 44 |  |  | 304 | 402 | 500 | 0.76415 | 1.5283 | 2.2925 | 3.8208 | 5.7311 | 7.6415 | 91.7074 | 94.5729 | 95.3432 | 95.7328 | 95.6501 | 95.3856 | 95.4058 | 90.5573 | 94.4837 | 95.2373 | 95.7522 | 95.7552 | 95.573 | 95.4118 | 93.4546 | 95.5643 | 96.1659 | 96.4887 | 96.3651 | 96.1449 | 96.1997
SolaX Power Network Technology (Zhe jiang) Co., Ltd. | A1-Hybrid-8.6-US [240V] | 8.6 kW, 240 Vac, 1-phase, transformerless, bidirectional, hybrid PV and Battery Grid Support Utility Interactive Inverter with PV arc detector | 8.604 | 240 | 96 | 40 |  |  | 258 | 379 | 500 | 0.86044 | 1.7209 | 2.5813 | 4.3022 | 6.4533 | 8.6044 | 92.6993 | 94.5399 | 95.2978 | 95.6136 | 95.4241 | 94.9404 | 95.2714 | 92.8441 | 95.2894 | 95.9701 | 96.1825 | 95.8716 | 95.5293 | 95.7814 | 93.6941 | 95.7768 | 96.2745 | 96.5194 | 96.2968 | 95.8922 | 96.1906
Sparq Systems | Q1200-4101 [240V] | 1200 W, 240 Vac, 60Hz Grid Support Utility Interactive Inverter | 1.165 | 240 | 96.5 | 0.04 |  |  | 28 | 29 | 31 | 0.12 | 0.24 | 0.36 | 0.6 | 0.9 | 1.2 | 91.2693 | 95.4412 | 96.5736 | 97.1364 | 97.0548 | 96.7999 | 96.6893 | 90.983 | 95.514 | 96.5823 | 97.0419 | 96.9805 | 96.7573 | 96.6212 | 89.75 | 95.2351 | 96.4213 | 97.0117 | 96.9939 | 96.8163 | 96.5424
Sparq Systems | Q1200-4102 [240V] | 1200 W, 240 Vac, 60 Hz Grid Support Utility Interactive Inverter | 1.203 | 240 | 96.5 | 0.04 |  |  | 36 | 37 | 38 | 0.12032 | 0.24064 | 0.36096 | 0.6016 | 0.9024 | 1.2032 | 88.21 | 94.58 | 96.05 | 97.188 | 97.44 | 97.345 | 96.7033 | 87.2763 | 94.772 | 96.19 | 97.21 | 97.36 | 97.235 | 96.6491 | 87.1383 | 95.037 | 96.348 | 97.161 | 97.327 | 97.225 | 96.6475
Sungrow Power Supply Co., Ltd. | SG36CX-US [480V] | 36 kVA, 480 Vac Grid Support Utility Interactive Inverter | 36.046 | 480 | 98 | 3.7 |  |  | 550 | 710 | 850 | 3.6046 | 7.2093 | 10.8139 | 18.0232 | 27.0347 | 36.0463 | 96.1175 | 97.2055 | 97.5335 | 97.7479 | 97.742 | 97.5065 | 97.6147 | 97.1732 | 98.2799 | 98.5254 | 98.5967 | 98.521 | 98.2451 | 98.4577 | 96.4094 | 97.7387 | 98.065 | 98.2558 | 98.2296 | 98.1549 | 98.1143
Sungrow Power Supply Co., Ltd. | SG60KU-M [480V] | 60 kW, 480 Vac transformerless Grid Support Utility Interactive Inverter | 60 | 480 | 98.5 | 0.88 |  |  | 550 | 700 | 850 | 6 | 12 | 18 | 30 | 45 | 60 | 97.8 | 98.2 | 98.2 | 98.4 | 98.4 | 98 | 98.3 | 97.8 | 98.6 | 98.8 | 98.9 | 98.7 | 98.5 | 98.7 | 97.5 | 98.6 | 98.5 | 98.8 | 98.5 | 98.4 | 98.5
Sungrow Power Supply Co., Ltd. | SG60CX-US [480V] | 60 kVA, 480 Vac Grid Support Utility Interactive Inverter | 60.182 | 480 | 98 | 3.38 |  |  | 550 | 710 | 850 | 6.0182 | 12.0363 | 18.0545 | 30.0908 | 45.1361 | 60.1815 | 96.9202 | 97.6109 | 97.7932 | 97.9095 | 97.8059 | 97.5258 | 97.7669 | 98.1961 | 98.7137 | 98.8428 | 98.8099 | 98.6523 | 98.2665 | 98.6738 | 97.4526 | 98.1491 | 98.2803 | 98.3385 | 98.2104 | 98.0212 | 98.2029
Sungrow Power Supply Co., Ltd. | SG125HV [600V] | 125 kW, 600 Vac transformerless Grid Support Utility Interactive Inverter. | 125 | 600 | 98.5 | 5.59 |  |  | 860 | 945 | 1200 | 12.5 | 25 | 37.5 | 62.5 | 93.75 | 125 | 98.5862 | 98.8265 | 98.8829 | 98.6821 | 98.4462 | 98.2555 | 98.5632 | 98.2896 | 98.5839 | 98.589 | 98.4937 | 98.3596 | 98.1057 | 98.411 | 98.0848 | 98.4261 | 98.4778 | 98.3839 | 98.0971 | 97.6269 | 98.1955
Sungrow Power Supply Co., Ltd. | SG250HX-US [800V] | 250 kW, 800 Vac, 3-phase, Transformerless Grid Support Utility Interactive Battery and Solar Inverter | 226.997 | 800 | 98.5 | 5.21 |  |  | 860 | 1080 | 1300 | 22.6997 | 45.3994 | 68.0992 | 113.4986 | 170.2479 | 226.9972 | 97.0577 | 98.2506 | 98.469 | 98.5708 | 98.4621 | 98.262 | 98.409 | 98.195 | 98.7627 | 98.9461 | 99.0101 | 98.869 | 98.6779 | 98.8661 | 97.9983 | 98.6612 | 98.8997 | 98.9478 | 98.8178 | 98.632 | 98.805
Sungrow Power Supply Co., Ltd. | SC1000KU [540V] | 1000 kW, 540 Vac Grid Support Utility Interactive Storage Inverter, bi-directional for use with battery management system, intended to be used in conjunction with a 1000 KVA (min) rated isolation transformer | 1001.306 | 540 | 96.5 | 83.7646 |  |  | 810 | 1005 | 1200 | 100.1306 | 200.2612 | 300.3918 | 500.653 | 750.9795 | 1001.306 | 94.9956 | 96.8144 | 97.2437 | 97.3155 | 97.0286 | 96.6633 | 97.0044 | 94.2811 | 96.3444 | 96.9047 | 97.0479 | 96.8017 | 96.439 | 96.7239 | 93.6894 | 95.9275 | 96.5802 | 96.8324 | 96.5978 | 96.1882 | 96.4746
Sungrow Power Supply Co., Ltd. | SG2500U [550V] | 2500kW, 550Vac Grid Support Utility Interactive Inverter connect to grid via a 2500kVA medium voltage transformer. | 2500 | 550 | 98 | 651.36 |  |  | 800 | 900 | 1200 | 250 | 500 | 750 | 1250 | 1875 | 2500 | 98 | 98.6 | 98.8 | 98.8 | 98.6 | 98.4 | 97.9 | 97.8 | 98.5 | 98.6 | 98.6 | 98.5 | 98.3 | 97.7 | 97.4 | 98.2 | 98.4 | 98.5 | 98.3 | 98.2 | 97.7
Sungrow Power Supply Co., Ltd. | SG3150U [630V] | 3150 kW, 630 Vac Grid Support Utility Interactive Storage Inverter, intended to be used in conjunction with a 3150 KVA (min) rated medium voltage transformer | 3154.3 | 630 | 98 | 270.2 |  |  | 915 | 1120 | 1300 | 315.43 | 630.86 | 946.29 | 1577.15 | 2365.725 | 3154.3 | 96.1785 | 97.5352 | 97.9133 | 97.999 | 97.8284 | 97.5643 | 97.7805 | 96.1278 | 97.5299 | 97.8921 | 97.9807 | 97.8081 | 97.5282 | 97.7593 | 95.7076 | 97.3019 | 97.7366 | 97.8261 | 97.6743 | 97.39 | 97.6021
Sungrow Power Supply Co., Ltd. | SG3425UD [600V] | 3425 kW, 600 Vac Grid Support Utility Interactive Inverter connect to grid via a 3425 kVA medium voltage transformer. | 3434.56 | 600 | 97.5 | 256.66 |  |  | 875 | 1100 | 1300 | 343.456 | 686.912 | 1030.368 | 1717.28 | 2575.92 | 3434.56 | 97.141 | 98.0424 | 98.2345 | 97.9826 | 97.7341 | 97.3307 | 97.8179 | 96.9657 | 97.9064 | 98.1324 | 97.8448 | 97.6246 | 97.2733 | 97.7019 | 96.8392 | 97.8406 | 98.0283 | 97.8177 | 97.5502 | 97.1864 | 97.6316
Sungrow Power Supply Co., Ltd. | SG3600UD [630V] | 3600 kW, 630 Vac Grid Support Utility Interactive Inverter connect to grid via a 3600 kVA medium voltage transformer. | 3606.98 | 630 | 97.5 | 264.05 |  |  | 915 | 1100 | 1300 | 360.698 | 721.396 | 1082.094 | 1803.49 | 2705.235 | 3606.98 | 97.0283 | 97.9801 | 98.2175 | 97.9577 | 97.7225 | 97.3276 | 97.7966 | 96.8627 | 97.8875 | 98.1286 | 97.8907 | 97.6441 | 97.2582 | 97.7156 | 96.7288 | 97.7782 | 98.0431 | 97.8134 | 97.5748 | 97.2171 | 97.6396
SunPower | SPR-E19-320-BLK-E-AC [208V] | 320 W, 208 Vac, Grid Support Utility Interactive, monocrystalline ACPV module, black backsheet. DC Module: SPR-E19-320-BLK. Microinverter: IQ7XS-96-x-ACM-US-y [208V]. | 0.315 | 208 | 97 | 0.021 |  |  | 53 | 60 | 64 | 0.0315 | 0.063 | 0.0945 | 0.1575 | 0.23625 | 0.315 | 90.4836 | 96.6628 | 97.0999 | 97.6357 | 97.5242 | 97.1035 | 97.151 | 95.4142 | 96.4654 | 96.9008 | 97.542 | 97.4613 | 97.05 | 97.2587 | 95.2705 | 96.3335 | 96.8135 | 97.5025 | 97.4299 | 97.0197 | 97.2095
SunPower | SPR-E19-320-BLK-E-AC [240V] | 320 W, 240 Vac, Grid Support Utility Interactive, monocrystalline ACPV module, black backsheet. DC Module: SPR-E19-320-BLK. Microinverter: IQ7XS-96-x-ACM-US-y [240V]. | 0.315 | 240 | 97.5 | 0.021 |  |  | 53 | 60 | 64 | 0.0315 | 0.063 | 0.0945 | 0.1575 | 0.23625 | 0.315 | 95.7348 | 96.8402 | 96.9962 | 97.7627 | 97.7558 | 97.4686 | 97.5251 | 95.6103 | 96.6782 | 96.7549 | 97.6667 | 97.7392 | 97.5137 | 97.4564 | 95.4365 | 96.4979 | 96.6571 | 97.6038 | 97.7001 | 97.4825 | 97.3932
SunPower | SPR-E19-320-E-AC [208V] | 320 W, 208 Vac, Grid Support Utility Interactive, monocrystalline ACPV Module, white backsheet. DC Module: SPR-E19-320. Micro-inverter: IQ7XS-96-x-ACM-US-y [208V]. | 0.315 | 208 | 97 | 0.021 |  |  | 53 | 60 | 64 | 0.0315 | 0.063 | 0.0945 | 0.1575 | 0.23625 | 0.315 | 90.4836 | 96.6628 | 97.0999 | 97.6357 | 97.5242 | 97.1035 | 97.151 | 95.4142 | 96.4654 | 96.9008 | 97.542 | 97.4613 | 97.05 | 97.2587 | 95.2705 | 96.3335 | 96.8135 | 97.5025 | 97.4299 | 97.0197 | 97.2095
SunPower | SPR-E19-320-E-AC [240V] | 320 W, 240 Vac, Grid Support Utility Interactive, monocrystalline ACPV Module, white backsheet. DC Module: SPR-E19-320. Micro-inverter: IQ7XS-96-x-ACM-US-y [240V]. | 0.315 | 240 | 97.5 | 0.021 |  |  | 53 | 60 | 64 | 0.0315 | 0.063 | 0.0945 | 0.1575 | 0.23625 | 0.315 | 95.7348 | 96.8402 | 96.9962 | 97.7627 | 97.7558 | 97.4686 | 97.5251 | 95.6103 | 96.6782 | 96.7549 | 97.6667 | 97.7392 | 97.5137 | 97.4564 | 95.4365 | 96.4979 | 96.6571 | 97.6038 | 97.7001 | 97.4825 | 97.3932
SunPower | SPR-E20-325-BLK-E-AC [208V] | 325 W, 208 Vac, Grid Support Utility Interactive, monocrystalline ACPV module, black backsheet. DC Module: SPR-E20-325-BLK. Microinverter: IQ7XS-96-x-ACM-US-y [208V]. | 0.315 | 208 | 97 | 0.021 |  |  | 53 | 60 | 64 | 0.0315 | 0.063 | 0.0945 | 0.1575 | 0.23625 | 0.315 | 90.4836 | 96.6628 | 97.0999 | 97.6357 | 97.5242 | 97.1035 | 97.151 | 95.4142 | 96.4654 | 96.9008 | 97.542 | 97.4613 | 97.05 | 97.2587 | 95.2705 | 96.3335 | 96.8135 | 97.5025 | 97.4299 | 97.0197 | 97.2095
SunPower | SPR-E20-325-BLK-E-AC [240V] | 325 W, 240 Vac, Grid Support Utility Interactive, monocrystalline ACPV module, black backsheet. DC Module: SPR-E20-325-BLK. Microinverter: IQ7XS-96-x-ACM-US-y [240V]. | 0.315 | 240 | 97.5 | 0.021 |  |  | 53 | 60 | 64 | 0.0315 | 0.063 | 0.0945 | 0.1575 | 0.23625 | 0.315 | 95.7348 | 96.8402 | 96.9962 | 97.7627 | 97.7558 | 97.4686 | 97.5251 | 95.6103 | 96.6782 | 96.7549 | 97.6667 | 97.7392 | 97.5137 | 97.4564 | 95.4365 | 96.4979 | 96.6571 | 97.6038 | 97.7001 | 97.4825 | 97.3932
SunPower | SPR-E20-327-E-AC [208V] | 327 W, 208 Vac, Grid Support Utility Interactive, monocrystalline ACPV Module, white backsheet. DC Module: SPR-E20-327. Micro-inverter: IQ7XS-96-x-ACM-US-y [208V]. | 0.315 | 208 | 97 | 0.021 |  |  | 53 | 60 | 64 | 0.0315 | 0.063 | 0.0945 | 0.1575 | 0.23625 | 0.315 | 90.4836 | 96.6628 | 97.0999 | 97.6357 | 97.5242 | 97.1035 | 97.151 | 95.4142 | 96.4654 | 96.9008 | 97.542 | 97.4613 | 97.05 | 97.2587 | 95.2705 | 96.3335 | 96.8135 | 97.5025 | 97.4299 | 97.0197 | 97.2095
SunPower | SPR-E20-327-E-AC [240V] | 327 W, 240 Vac, Grid Support Utility Interactive, monocrystalline ACPV Module, white backsheet. DC Module: SPR-E20-327. Micro-inverter: IQ7XS-96-x-ACM-US-y [240V]. | 0.315 | 240 | 97.5 | 0.021 |  |  | 53 | 60 | 64 | 0.0315 | 0.063 | 0.0945 | 0.1575 | 0.23625 | 0.315 | 95.7348 | 96.8402 | 96.9962 | 97.7627 | 97.7558 | 97.4686 | 97.5251 | 95.6103 | 96.6782 | 96.7549 | 97.6667 | 97.7392 | 97.5137 | 97.4564 | 95.4365 | 96.4979 | 96.6571 | 97.6038 | 97.7001 | 97.4825 | 97.3932
SunPower | SPR-E20-335-E-AC [208V] | 335 W, 208 Vac, Grid Support Utility Interactive, monocrystalline ACPV module, white backsheet. DC Module: SPR-X21-335. Micro-inverter: IQ7XS-96-x-ACM-US-y [208V]. | 0.315 | 208 | 97.5 | 0.021 |  |  | 53 | 60 | 64 | 0.0315 | 0.063 | 0.0945 | 0.1575 | 0.23625 | 0.315 | 90.4836 | 96.6628 | 97.0999 | 97.6357 | 97.5242 | 97.1035 | 97.151 | 95.4142 | 96.4654 | 96.9008 | 97.542 | 97.4613 | 97.05 | 97.2587 | 95.2705 | 96.3335 | 96.8135 | 97.5025 | 97.4299 | 97.0197 | 97.2095
SunPower | SPR-E20-335-E-AC [240V] | 335 W, 240 Vac, Grid Support Utility Interactive, monocrystalline ACPV Module, white backsheet. DC Module: SPR-E20-335. Micro-inverter: IQ7XS-96-x-ACM-US-y [240V]. | 0.315 | 240 | 97.5 | 0.021 |  |  | 53 | 60 | 64 | 0.0315 | 0.063 | 0.0945 | 0.1575 | 0.23625 | 0.315 | 95.7348 | 96.8402 | 96.9962 | 97.7627 | 97.7558 | 97.4686 | 97.5251 | 95.6103 | 96.6782 | 96.7549 | 97.6667 | 97.7392 | 97.5137 | 97.4564 | 95.4365 | 96.4979 | 96.6571 | 97.6038 | 97.7001 | 97.4825 | 97.3932
SunPower | SPR-X20-327-BLK-E-AC [208V] | 327 W, 208 Vac, Grid Support Utility Interactive, monocrystalline ACPV module, black backsheet. DC Module: SPR-X20-327-BLK. Micro-inverter: IQ7XS-96-x-ACM-US-y [208V]. | 0.315 | 208 | 97 | 0.021 |  |  | 53 | 60 | 64 | 0.0315 | 0.063 | 0.0945 | 0.1575 | 0.23625 | 0.315 | 90.4836 | 96.6628 | 97.0999 | 97.6357 | 97.5242 | 97.1035 | 97.151 | 95.4142 | 96.4654 | 96.9008 | 97.542 | 97.4613 | 97.05 | 97.2587 | 95.2705 | 96.3335 | 96.8135 | 97.5025 | 97.4299 | 97.0197 | 97.2095
SunPower | SPR-X20-327-BLK-E-AC [240V] | 327 W, 240 Vac, Grid Support Utility Interactive, monocrystalline ACPV module, black backsheet. DC Module: SPR-X20-327-BLK. Micro-inverter: IQ7XS-96-x-ACM-US-y [240V]. | 0.315 | 240 | 97.5 | 0.021 |  |  | 53 | 60 | 64 | 0.0315 | 0.063 | 0.0945 | 0.1575 | 0.23625 | 0.315 | 95.7348 | 96.8402 | 96.9962 | 97.7627 | 97.7558 | 97.4686 | 97.5251 | 95.6103 | 96.6782 | 96.7549 | 97.6667 | 97.7392 | 97.5137 | 97.4564 | 95.4365 | 96.4979 | 96.6571 | 97.6038 | 97.7001 | 97.4825 | 97.3932
SunPower | SPR-X20-327-E-AC [208V] | 327 W, 208 Vac, Grid Support Utility Interactive, monocrystalline ACPV module, white backsheet. DC Module: SPR-X20-327. Micro-inverter: IQ7XS-96-x-ACM-US-y [208V]. | 0.315 | 208 | 97 | 0.021 |  |  | 53 | 60 | 64 | 0.0315 | 0.063 | 0.0945 | 0.1575 | 0.23625 | 0.315 | 90.4836 | 96.6628 | 97.0999 | 97.6357 | 97.5242 | 97.1035 | 97.151 | 95.4142 | 96.4654 | 96.9008 | 97.542 | 97.4613 | 97.05 | 97.2587 | 95.2705 | 96.3335 | 96.8135 | 97.5025 | 97.4299 | 97.0197 | 97.2095
SunPower | SPR-X20-327-E-AC [240V] | 327 W, 240 Vac, Grid Support Utility Interactive, monocrystalline ACPV module, white backsheet. DC Module: SPR-X20-327. Micro-inverter: IQ7XS-96-x-ACM-US-y [240V]. | 0.315 | 240 | 97.5 | 0.021 |  |  | 53 | 60 | 64 | 0.0315 | 0.063 | 0.0945 | 0.1575 | 0.23625 | 0.315 | 95.7348 | 96.8402 | 96.9962 | 97.7627 | 97.7558 | 97.4686 | 97.5251 | 95.6103 | 96.6782 | 96.7549 | 97.6667 | 97.7392 | 97.5137 | 97.4564 | 95.4365 | 96.4979 | 96.6571 | 97.6038 | 97.7001 | 97.4825 | 97.3932
SunPower | SPR-X21-335-BLK-E-AC [208V] | 335 W, 208 Vac, Grid Support Utility Interactive, monocrystalline ACPV module, black backsheet. DC Module: SPR-X21-335-BLK. Micro-inverter: IQ7XS-96-x-ACM-US-y [208V]. | 0.315 | 208 | 97 | 0.021 |  |  | 53 | 60 | 64 | 0.0315 | 0.063 | 0.0945 | 0.1575 | 0.23625 | 0.315 | 90.4836 | 96.6628 | 97.0999 | 97.6357 | 97.5242 | 97.1035 | 97.151 | 95.4142 | 96.4654 | 96.9008 | 97.542 | 97.4613 | 97.05 | 97.2587 | 95.2705 | 96.3335 | 96.8135 | 97.5025 | 97.4299 | 97.0197 | 97.2095
SunPower | SPR-X21-335-BLK-E-AC [240V] | 335 W, 240 Vac, Grid Support Utility Interactive, monocrystalline ACPV module, black backsheet. DC Module: SPR-X21-335-BLK. Micro-inverter: IQ7XS-96-x-ACM-US-y [240V]. | 0.315 | 240 | 97.5 | 0.021 |  |  | 53 | 60 | 64 | 0.0315 | 0.063 | 0.0945 | 0.1575 | 0.23625 | 0.315 | 95.7348 | 96.8402 | 96.9962 | 97.7627 | 97.7558 | 97.4686 | 97.5251 | 95.6103 | 96.6782 | 96.7549 | 97.6667 | 97.7392 | 97.5137 | 97.4564 | 95.4365 | 96.4979 | 96.6571 | 97.6038 | 97.7001 | 97.4825 | 97.3932
SunPower | SPR-X21-335-E-AC [208V] | 335 W, 208 Vac, Grid Support Utility Interactive, monocrystalline ACPV module, white backsheet. DC Module: SPR-X21-335. Micro-inverter: IQ7XS-96-x-ACM-US-y [208V]. | 0.315 | 208 | 97 | 0.021 |  |  | 53 | 60 | 64 | 0.0315 | 0.063 | 0.0945 | 0.1575 | 0.23625 | 0.315 | 90.4836 | 96.6628 | 97.0999 | 97.6357 | 97.5242 | 97.1035 | 97.151 | 95.4142 | 96.4654 | 96.9008 | 97.542 | 97.4613 | 97.05 | 97.2587 | 95.2705 | 96.3335 | 96.8135 | 97.5025 | 97.4299 | 97.0197 | 97.2095
SunPower | SPR-X21-335-E-AC [240V] | 335 W, 240 Vac, Grid Support Utility Interactive, monocrystalline ACPV module, white backsheet. DC Module: SPR-X21-335. Micro-inverter: IQ7XS-96-x-ACM-US-y [240V]. | 0.315 | 240 | 97.5 | 0.021 |  |  | 53 | 60 | 64 | 0.0315 | 0.063 | 0.0945 | 0.1575 | 0.23625 | 0.315 | 95.7348 | 96.8402 | 96.9962 | 97.7627 | 97.7558 | 97.4686 | 97.5251 | 95.6103 | 96.6782 | 96.7549 | 97.6667 | 97.7392 | 97.5137 | 97.4564 | 95.4365 | 96.4979 | 96.6571 | 97.6038 | 97.7001 | 97.4825 | 97.3932
SunPower | SPR-X21-345-E-AC [208V] | 345 W, 208 Vac, Grid Support Utility Interactive, monocrystalline ACPV module, white backsheet. DC Module: SPR-X21-345. Micro-inverter: IQ7XS-96-x-ACM-US-y [208V]. | 0.315 | 208 | 97 | 0.021 |  |  | 53 | 60 | 64 | 0.0315 | 0.063 | 0.0945 | 0.1575 | 0.23625 | 0.315 | 90.4836 | 96.6628 | 97.0999 | 97.6357 | 97.5242 | 97.1035 | 97.151 | 95.4142 | 96.4654 | 96.9008 | 97.542 | 97.4613 | 97.05 | 97.2587 | 95.2705 | 96.3335 | 96.8135 | 97.5025 | 97.4299 | 97.0197 | 97.2095
SunPower | SPR-X21-345-E-AC [240V] | 345 W, 240 Vac, Grid Support Utility Interactive, monocrystalline ACPV module, white backsheet. DC Module: SPR-X21-345. Micro-inverter: IQ7XS-96-x-ACM-US-y [240V]. | 0.315 | 240 | 97.5 | 0.021 |  |  | 53 | 60 | 64 | 0.0315 | 0.063 | 0.0945 | 0.1575 | 0.23625 | 0.315 | 95.7348 | 96.8402 | 96.9962 | 97.7627 | 97.7558 | 97.4686 | 97.5251 | 95.6103 | 96.6782 | 96.7549 | 97.6667 | 97.7392 | 97.5137 | 97.4564 | 95.4365 | 96.4979 | 96.6571 | 97.6038 | 97.7001 | 97.4825 | 97.3932
SunPower | SPR-X21-350-BLK-E-AC [208V] | 350 W, 208 Vac, Grid Support Utility Interactive, monocrystalline ACPV module, black backsheet. DC Module: SPR-X21-350-BLK. Micro-inverter: IQ7XS-96-x-ACM-US-y [208V]. | 0.315 | 208 | 97 | 0.021 |  |  | 53 | 60 | 64 | 0.0315 | 0.063 | 0.0945 | 0.1575 | 0.23625 | 0.315 | 90.4836 | 96.6628 | 97.0999 | 97.6357 | 97.5242 | 97.1035 | 97.151 | 95.4142 | 96.4654 | 96.9008 | 97.542 | 97.4613 | 97.05 | 97.2587 | 95.2705 | 96.3335 | 96.8135 | 97.5025 | 97.4299 | 97.0197 | 97.2095
SunPower | SPR-X21-350-BLK-E-AC [240V] | 350 W, 240 Vac, Grid Support Utility Interactive, monocrystalline ACPV module, black backsheet. DC Module: SPR-X21-350-BLK. Micro-inverter: IQ7XS-96-x-ACM-US-y [240V]. | 0.315 | 240 | 97.5 | 0.021 |  |  | 53 | 60 | 64 | 0.0315 | 0.063 | 0.0945 | 0.1575 | 0.23625 | 0.315 | 95.7348 | 96.8402 | 96.9962 | 97.7627 | 97.7558 | 97.4686 | 97.5251 | 95.6103 | 96.6782 | 96.7549 | 97.6667 | 97.7392 | 97.5137 | 97.4564 | 95.4365 | 96.4979 | 96.6571 | 97.6038 | 97.7001 | 97.4825 | 97.3932
SunPower | SPR-X22-360-E-AC [208V] | 360 W, 208 Vac, Grid Support Utility Interactive, monocrystalline ACPV module, white backsheet. DC Module: SPR-X22-360. Micro-inverter: IQ7XS-96-x-ACM-US-y [208V]. | 0.315 | 208 | 97 | 0.021 |  |  | 53 | 60 | 64 | 0.0315 | 0.063 | 0.0945 | 0.1575 | 0.23625 | 0.315 | 90.4836 | 96.6628 | 97.0999 | 97.6357 | 97.5242 | 97.1035 | 97.151 | 95.4142 | 96.4654 | 96.9008 | 97.542 | 97.4613 | 97.05 | 97.2587 | 95.2705 | 96.3335 | 96.8135 | 97.5025 | 97.4299 | 97.0197 | 97.2095
SunPower | SPR-X22-360-E-AC [240V] | 360 W, 240 Vac, Grid Support Utility Interactive, monocrystalline ACPV module, white backsheet. DC Module: SPR-X22-360. Micro-inverter: IQ7XS-96-x-ACM-US-y [240V]. | 0.315 | 240 | 97.5 | 0.021 |  |  | 53 | 60 | 64 | 0.0315 | 0.063 | 0.0945 | 0.1575 | 0.23625 | 0.315 | 95.7348 | 96.8402 | 96.9962 | 97.7627 | 97.7558 | 97.4686 | 97.5251 | 95.6103 | 96.6782 | 96.7549 | 97.6667 | 97.7392 | 97.5137 | 97.4564 | 95.4365 | 96.4979 | 96.6571 | 97.6038 | 97.7001 | 97.4825 | 97.3932
SunPower | SPR-X22-370-E-AC [208V] | 370 W, 208 Vac, Grid Support Utility Interactive, monocrystalline ACPV module, white backsheet. DC Module: SPR-X22-370. Micro-inverter: IQ7XS-96-x-ACM-US-y [208V]. | 0.315 | 208 | 97 | 0.021 |  |  | 53 | 60 | 64 | 0.0315 | 0.063 | 0.0945 | 0.1575 | 0.23625 | 0.315 | 90.4836 | 96.6628 | 97.0999 | 97.6357 | 97.5242 | 97.1035 | 97.151 | 95.4142 | 96.4654 | 96.9008 | 97.542 | 97.4613 | 97.05 | 97.2587 | 95.2705 | 96.3335 | 96.8135 | 97.5025 | 97.4299 | 97.0197 | 97.2095
SunPower | SPR-X22-370-E-AC [240V] | 370 W, 240 Vac, Grid Support Utility Interactive, monocrystalline ACPV module, white backsheet. DC Module: SPR-X22-370. Micro-inverter: IQ7XS-96-x-ACM-US-y [240V]. | 0.315 | 240 | 97.5 | 0.021 |  |  | 53 | 60 | 64 | 0.0315 | 0.063 | 0.0945 | 0.1575 | 0.23625 | 0.315 | 95.7348 | 96.8402 | 96.9962 | 97.7627 | 97.7558 | 97.4686 | 97.5251 | 95.6103 | 96.6782 | 96.7549 | 97.6667 | 97.7392 | 97.5137 | 97.4564 | 95.4365 | 96.4979 | 96.6571 | 97.6038 | 97.7001 | 97.4825 | 97.3932
SunPower | MI-C-320-US208/240-1X [208V] | 320 W, 208 Vac Grid Support Utility Interactive Microinverter | 0.32 | 208 | 95.5 | 0.02 |  |  | 53 | 60 | 64 | 0.03 | 0.06 | 0.1 | 0.16 | 0.24 | 0.32 | 90.8 | 94.5 | 95.5 | 96.2 | 96.1 | 95.9 | 95.7 | 90.2 | 94.5 | 95.5 | 96.2 | 96.1 | 95.9 | 95.7 | 89.4 | 94.1 | 95.3 | 96.2 | 96.2 | 95.9 | 95.7
SunPower | MI-C-320-US208/240-1X [240V] | 320 W, 240 Vac Grid Support Utility Interactive Microinverter | 0.32 | 240 | 96 | 0.1 |  |  | 53 | 60 | 64 | 0.03 | 0.06 | 0.1 | 0.16 | 0.24 | 0.32 | 89.7 | 94.1 | 95.3 | 96.2 | 96.1 | 95.9 | 95.7 | 90 | 94.3 | 95.4 | 96.3 | 96.3 | 96.2 | 95.8 | 89.6 | 94 | 95.2 | 96.3 | 96.4 | 96.2 | 95.8
SunPower | SPR-E19-320-D-AC [208V] | 320 W, 208 Vac, Grid Support Utility Interactive, monocrystalline ACPV Module, white backsheet. DC Module: SPR-E19-320. Microinverter: MI-C-320-US208/240-1X [208V]. | 0.32 | 208 | 95.5 | 0.02 |  |  | 53 | 60 | 64 | 0.03 | 0.06 | 0.1 | 0.16 | 0.24 | 0.32 | 90.8 | 94.5 | 95.5 | 96.2 | 96.1 | 95.9 | 95.7 | 90.2 | 94.5 | 95.5 | 96.2 | 96.1 | 95.9 | 95.7 | 89.4 | 94.1 | 95.3 | 96.2 | 96.2 | 95.9 | 95.7
SunPower | SPR-E19-320-D-AC [240V] | 320 W, 240 Vac, Grid Support Utility Interactive, monocrystalline ACPV Module, white backsheet. DC Module: SPR-E19-320. Microinverter: MI-C-320-US208/240-1X [240V]. | 0.32 | 240 | 96 | 0.1 |  |  | 53 | 60 | 64 | 0.03 | 0.06 | 0.1 | 0.16 | 0.24 | 0.32 | 89.7 | 94.1 | 95.3 | 96.2 | 96.1 | 95.9 | 95.7 | 90 | 94.3 | 95.4 | 96.3 | 96.3 | 96.2 | 95.8 | 89.6 | 94 | 95.2 | 96.3 | 96.4 | 96.2 | 95.8
SunPower | SPR-E20-327-D-AC [208V] | 327 W, 208 Vac, Grid Support Utility Interactive, monocrystalline ACPV Module, white backsheet. DC Module: SPR-E20-327. Microinverter: MI-C-320-US208/240-1X [208V]. | 0.32 | 208 | 95.5 | 0.02 |  |  | 53 | 60 | 64 | 0.03 | 0.06 | 0.1 | 0.16 | 0.24 | 0.32 | 90.8 | 94.5 | 95.5 | 96.2 | 96.1 | 95.9 | 95.7 | 90.2 | 94.5 | 95.5 | 96.2 | 96.1 | 95.9 | 95.7 | 89.4 | 94.1 | 95.3 | 96.2 | 96.2 | 95.9 | 95.7
SunPower | SPR-E20-327-D-AC [240V] | 327 W, 240 Vac, Grid Support Utility Interactive, monocrystalline ACPV Module, white backsheet. DC Module: SPR-E20-327. Microinverter: MI-C-320-US208/240-1X [240V]. | 0.32 | 240 | 96 | 0.1 |  |  | 53 | 60 | 64 | 0.03 | 0.06 | 0.1 | 0.16 | 0.24 | 0.32 | 89.7 | 94.1 | 95.3 | 96.2 | 96.1 | 95.9 | 95.7 | 90 | 94.3 | 95.4 | 96.3 | 96.3 | 96.2 | 95.8 | 89.6 | 94 | 95.2 | 96.3 | 96.4 | 96.2 | 95.8
SunPower | SPR-X20-327-BLK-D-AC [208V] | 327 W, 208 Vac, Grid Support Utility Interactive, monocrystalline ACPV Module, black backsheet. DC Module: SPR-X20-327-BLK. Microinverter: MI-C-320-US208/240-1X [208V]. | 0.32 | 208 | 95.5 | 0.02 |  |  | 53 | 60 | 64 | 0.03 | 0.06 | 0.1 | 0.16 | 0.24 | 0.32 | 90.8 | 94.5 | 95.5 | 96.2 | 96.1 | 95.9 | 95.7 | 90.2 | 94.5 | 95.5 | 96.2 | 96.1 | 95.9 | 95.7 | 89.4 | 94.1 | 95.3 | 96.2 | 96.2 | 95.9 | 95.7
SunPower | SPR-X20-327-BLK-D-AC [240V] | 327 W, 240 Vac, Grid Support Utility Interactive, monocrystalline ACPV Module, black backsheet. DC Module: SPR-X20-327-BLK. Microinverter: MI-C-320-US208/240-1X [240V]. | 0.32 | 240 | 96 | 0.1 |  |  | 53 | 60 | 64 | 0.03 | 0.06 | 0.1 | 0.16 | 0.24 | 0.32 | 89.7 | 94.1 | 95.3 | 96.2 | 96.1 | 95.9 | 95.7 | 90 | 94.3 | 95.4 | 96.3 | 96.3 | 96.2 | 95.8 | 89.6 | 94 | 95.2 | 96.3 | 96.4 | 96.2 | 95.8
SunPower | SPR-X20-327-D-AC [208V] | 327 W, 208 Vac, Grid Support Utility Interactive, monocrystalline ACPV Module, white backsheet. DC Module: SPR-X20-327. Microinverter: MI-C-320-US208/240-1X [208V]. | 0.32 | 208 | 95.5 | 0.02 |  |  | 53 | 60 | 64 | 0.03 | 0.06 | 0.1 | 0.16 | 0.24 | 0.32 | 90.8 | 94.5 | 95.5 | 96.2 | 96.1 | 95.9 | 95.7 | 90.2 | 94.5 | 95.5 | 96.2 | 96.1 | 95.9 | 95.7 | 89.4 | 94.1 | 95.3 | 96.2 | 96.2 | 95.9 | 95.7
SunPower | SPR-X20-327-D-AC [240V] | 327 W, 240 Vac, Grid Support Utility Interactive, monocrystalline ACPV Module, white backsheet. DC Module: SPR-X20-327. Microinverter: MI-C-320-US208/240-1X [240V]. | 0.32 | 240 | 96 | 0.1 |  |  | 53 | 60 | 64 | 0.03 | 0.06 | 0.1 | 0.16 | 0.24 | 0.32 | 89.7 | 94.1 | 95.3 | 96.2 | 96.1 | 95.9 | 95.7 | 90 | 94.3 | 95.4 | 96.3 | 96.3 | 96.2 | 95.8 | 89.6 | 94 | 95.2 | 96.3 | 96.4 | 96.2 | 95.8
SunPower | SPR-X21-335-BLK-D-AC [208V] | 335 W, 208 Vac, Grid Support Utility Interactive, monocrystalline ACPV Module, black backsheet. DC Module: SPR-X21-335-BLK. Microinverter: MI-C-320-US208/240-1X [208V]. | 0.32 | 208 | 95.5 | 0.02 |  |  | 53 | 60 | 64 | 0.03 | 0.06 | 0.1 | 0.16 | 0.24 | 0.32 | 90.8 | 94.5 | 95.5 | 96.2 | 96.1 | 95.9 | 95.7 | 90.2 | 94.5 | 95.5 | 96.2 | 96.1 | 95.9 | 95.7 | 89.4 | 94.1 | 95.3 | 96.2 | 96.2 | 95.9 | 95.7
SunPower | SPR-X21-335-BLK-D-AC [240V] | 335 W, 240 Vac, Grid Support Utility Interactive, monocrystalline ACPV Module, black backsheet. DC Module: SPR-X21-335-BLK. Microinverter: MI-C-320-US208/240-1X [240V]. | 0.32 | 240 | 96 | 0.1 |  |  | 53 | 60 | 64 | 0.03 | 0.06 | 0.1 | 0.16 | 0.24 | 0.32 | 89.7 | 94.1 | 95.3 | 96.2 | 96.1 | 95.9 | 95.7 | 90 | 94.3 | 95.4 | 96.3 | 96.3 | 96.2 | 95.8 | 89.6 | 94 | 95.2 | 96.3 | 96.4 | 96.2 | 95.8
SunPower | SPR-X21-335-D-AC [208V] | 335 W, 208 Vac, Grid Support Utility Interactive, monocrystalline ACPV Module, white backsheet. DC Module: SPR-X21-335. Microinverter: MI-C-320-US208/240-1X [208V]. | 0.32 | 208 | 95.5 | 0.02 |  |  | 53 | 60 | 64 | 0.03 | 0.06 | 0.1 | 0.16 | 0.24 | 0.32 | 90.8 | 94.5 | 95.5 | 96.2 | 96.1 | 95.9 | 95.7 | 90.2 | 94.5 | 95.5 | 96.2 | 96.1 | 95.9 | 95.7 | 89.4 | 94.1 | 95.3 | 96.2 | 96.2 | 95.9 | 95.7
SunPower | SPR-X21-335-D-AC [240V] | 335 W, 240 Vac, Grid Support Utility Interactive, monocrystalline ACPV Module, white backsheet. DC Module: SPR-X21-335. Microinverter: MI-C-320-US208/240-1X [240V]. | 0.32 | 240 | 96 | 0.1 |  |  | 53 | 60 | 64 | 0.03 | 0.06 | 0.1 | 0.16 | 0.24 | 0.32 | 89.7 | 94.1 | 95.3 | 96.2 | 96.1 | 95.9 | 95.7 | 90 | 94.3 | 95.4 | 96.3 | 96.3 | 96.2 | 95.8 | 89.6 | 94 | 95.2 | 96.3 | 96.4 | 96.2 | 95.8
SunPower | SPR-X21-345-D-AC [208V] | 345 W, 208 Vac, Grid Support Utility Interactive, monocrystalline ACPV Module, white backsheet. DC Module: SPR-X21-345. Microinverter: MI-C-320-US208/240-1X [208V]. | 0.32 | 208 | 95.5 | 0.02 |  |  | 53 | 60 | 64 | 0.03 | 0.06 | 0.1 | 0.16 | 0.24 | 0.32 | 90.8 | 94.5 | 95.5 | 96.2 | 96.1 | 95.9 | 95.7 | 90.2 | 94.5 | 95.5 | 96.2 | 96.1 | 95.9 | 95.7 | 89.4 | 94.1 | 95.3 | 96.2 | 96.2 | 95.9 | 95.7
SunPower | SPR-X21-345-D-AC [240V] | 345 W, 240 Vac, Grid Support Utility Interactive, monocrystalline ACPV Module, white backsheet. DC Module: SPR-X21-345. Microinverter: MI-C-320-US208/240-1X [240V]. | 0.32 | 240 | 96 | 0.1 |  |  | 53 | 60 | 64 | 0.03 | 0.06 | 0.1 | 0.16 | 0.24 | 0.32 | 89.7 | 94.1 | 95.3 | 96.2 | 96.1 | 95.9 | 95.7 | 90 | 94.3 | 95.4 | 96.3 | 96.3 | 96.2 | 95.8 | 89.6 | 94 | 95.2 | 96.3 | 96.4 | 96.2 | 95.8
SunPower | SPR-X21-350-BLK-D-AC [208V] | 350 W, 208 Vac, Grid Support Utility Interactive, monocrystalline ACPV Module, black backsheet. DC Module: SPR-X21-350-BLK. Microinverter: MI-C-320-US208/240-1X [208V]. | 0.32 | 208 | 95.5 | 0.02 |  |  | 53 | 60 | 64 | 0.03 | 0.06 | 0.1 | 0.16 | 0.24 | 0.32 | 90.8 | 94.5 | 95.5 | 96.2 | 96.1 | 95.9 | 95.7 | 90.2 | 94.5 | 95.5 | 96.2 | 96.1 | 95.9 | 95.7 | 89.4 | 94.1 | 95.3 | 96.2 | 96.2 | 95.9 | 95.7
SunPower | SPR-X21-350-BLK-D-AC [240V] | 350 W, 240 Vac, Grid Support Utility Interactive, monocrystalline ACPV Module, black backsheet. DC Module: SPR-X21-350-BLK. Microinverter: MI-C-320-US208/240-1X [240V]. | 0.32 | 240 | 96 | 0.1 |  |  | 53 | 60 | 64 | 0.03 | 0.06 | 0.1 | 0.16 | 0.24 | 0.32 | 89.7 | 94.1 | 95.3 | 96.2 | 96.1 | 95.9 | 95.7 | 90 | 94.3 | 95.4 | 96.3 | 96.3 | 96.2 | 95.8 | 89.6 | 94 | 95.2 | 96.3 | 96.4 | 96.2 | 95.8
SunPower | SPR-X22-360-D-AC [208V] | 360 W, 208 Vac, Grid Support Utility Interactive, monocrystalline ACPV Module, white backsheet. DC Module: SPR-X22-360. Microinverter: MI-C-320-US208/240-1X [208V]. | 0.32 | 208 | 95.5 | 0.02 |  |  | 53 | 60 | 64 | 0.03 | 0.06 | 0.1 | 0.16 | 0.24 | 0.32 | 90.8 | 94.5 | 95.5 | 96.2 | 96.1 | 95.9 | 95.7 | 90.2 | 94.5 | 95.5 | 96.2 | 96.1 | 95.9 | 95.7 | 89.4 | 94.1 | 95.3 | 96.2 | 96.2 | 95.9 | 95.7
SunPower | SPR-X22-360-D-AC [240V] | 360 W, 240 Vac, Grid Support Utility Interactive, monocrystalline ACPV Module, white backsheet. DC Module: SPR-X22-360. Microinverter: MI-C-320-US208/240-1X [240V]. | 0.32 | 240 | 96 | 0.1 |  |  | 53 | 60 | 64 | 0.03 | 0.06 | 0.1 | 0.16 | 0.24 | 0.32 | 89.7 | 94.1 | 95.3 | 96.2 | 96.1 | 95.9 | 95.7 | 90 | 94.3 | 95.4 | 96.3 | 96.3 | 96.2 | 95.8 | 89.6 | 94 | 95.2 | 96.3 | 96.4 | 96.2 | 95.8
SunPower | SPR-X22-370-D-AC [208V] | 370 W, 208 Vac, Grid Support Utility Interactive, monocrystalline ACPV Module, white backsheet. DC Module: SPR-X22-370. Microinverter: MI-C-320-US208/240-1X [208V]. | 0.32 | 208 | 95.5 | 0.02 |  |  | 53 | 60 | 64 | 0.03 | 0.06 | 0.1 | 0.16 | 0.24 | 0.32 | 90.8 | 94.5 | 95.5 | 96.2 | 96.1 | 95.9 | 95.7 | 90.2 | 94.5 | 95.5 | 96.2 | 96.1 | 95.9 | 95.7 | 89.4 | 94.1 | 95.3 | 96.2 | 96.2 | 95.9 | 95.7
SunPower | SPR-X22-370-D-AC [240V] | 370 W, 240 Vac, Grid Support Utility Interactive, monocrystalline ACPV Module, white backsheet. DC Module: SPR-X22-370. Microinverter: MI-C-320-US208/240-1X [240V]. | 0.32 | 240 | 96 | 0.1 |  |  | 53 | 60 | 64 | 0.03 | 0.06 | 0.1 | 0.16 | 0.24 | 0.32 | 89.7 | 94.1 | 95.3 | 96.2 | 96.1 | 95.9 | 95.7 | 90 | 94.3 | 95.4 | 96.3 | 96.3 | 96.2 | 95.8 | 89.6 | 94 | 95.2 | 96.3 | 96.4 | 96.2 | 95.8
SunPower | SPR-A380-BLK-G-AC [240V] | 380 W, 240 Vac Grid Support Utility Interactive, monocrystalline ACPV Module, black backsheet. DC Module: SPR-A380-BLK. Micro-inverter: IQ7AS-66-x-ACM-US-y-z-& [240V]. | 0.349 | 240 | 97 | 0.019 |  |  | 38 | 40.5 | 43 | 0.03487 | 0.06974 | 0.10461 | 0.17435 | 0.26152 | 0.3487 | 95.1546 | 95.8056 | 96.6492 | 97.1481 | 96.9702 | 96.471 | 96.8132 | 95.0679 | 95.7094 | 96.5708 | 97.1127 | 96.977 | 96.4639 | 96.7913 | 95.0012 | 95.633 | 96.4691 | 97.072 | 96.9595 | 96.4604 | 96.7547
SunPower | SPR-A385-BLK-G-AC [240V] | 385 W, 240 Vac Grid Support Utility Interactive, monocrystalline ACPV Module, black backsheet. DC Module: SPR-A385-BLK. Micro-inverter: IQ7AS-66-x-ACM-US-y-z-& [240V]. | 0.349 | 240 | 97 | 0.019 |  |  | 38 | 40.5 | 43 | 0.03487 | 0.06974 | 0.10461 | 0.17435 | 0.26152 | 0.3487 | 95.1546 | 95.8056 | 96.6492 | 97.1481 | 96.9702 | 96.471 | 96.8132 | 95.0679 | 95.7094 | 96.5708 | 97.1127 | 96.977 | 96.4639 | 96.7913 | 95.0012 | 95.633 | 96.4691 | 97.072 | 96.9595 | 96.4604 | 96.7547
SunPower | SPR-A390-BLK-G-AC [240V] | 390 W, 240 Vac Grid Support Utility Interactive, monocrystalline ACPV Module, black backsheet. DC Module: SPR-A390-BLK. Micro-inverter: IQ7AS-66-x-ACM-US-y-z-& [240V]. | 0.349 | 240 | 97 | 0.019 |  |  | 38 | 40.5 | 43 | 0.03487 | 0.06974 | 0.10461 | 0.17435 | 0.26152 | 0.3487 | 95.1546 | 95.8056 | 96.6492 | 97.1481 | 96.9702 | 96.471 | 96.8132 | 95.0679 | 95.7094 | 96.5708 | 97.1127 | 96.977 | 96.4639 | 96.7913 | 95.0012 | 95.633 | 96.4691 | 97.072 | 96.9595 | 96.4604 | 96.7547
SunPower | SPR-A390-G-AC [240V] | 390 W, 240 Vac, Grid Support Utility Interactive, monocrystalline ACPV module, white backsheet. DC Module: SPR-A390. Microinverter: IQ7AS-66-x-ACM-US-y [240V]. | 0.349 | 240 | 97 | 0.019 |  |  | 38 | 40.5 | 43 | 0.03487 | 0.06974 | 0.10461 | 0.17435 | 0.26152 | 0.3487 | 95.1546 | 95.8056 | 96.6492 | 97.1481 | 96.9702 | 96.471 | 96.8132 | 95.0679 | 95.7094 | 96.5708 | 97.1127 | 96.977 | 96.4639 | 96.7913 | 95.0012 | 95.633 | 96.4691 | 97.072 | 96.9595 | 96.4604 | 96.7547
SunPower | SPR-A395-BLK-G-AC [240V] | 395 W, 240 Vac Grid Support Utility Interactive, monocrystalline ACPV Module, black backsheet. DC Module: SPR-A395-BLK. Micro-inverter: IQ7AS-66-x-ACM-US-y-z-& [240V]. | 0.349 | 240 | 97 | 0.019 |  |  | 38 | 40.5 | 43 | 0.03487 | 0.06974 | 0.10461 | 0.17435 | 0.26152 | 0.3487 | 95.1546 | 95.8056 | 96.6492 | 97.1481 | 96.9702 | 96.471 | 96.8132 | 95.0679 | 95.7094 | 96.5708 | 97.1127 | 96.977 | 96.4639 | 96.7913 | 95.0012 | 95.633 | 96.4691 | 97.072 | 96.9595 | 96.4604 | 96.7547
SunPower | SPR-A395-G-AC [240V] | 395 W, 240 Vac Grid Support Utility Interactive, monocrystalline ACPV Module, white backsheet. DC Module: SPR-A395. Micro-inverter: IQ7AS-66-x-ACM-US-y [240V]. | 0.349 | 240 | 97 | 0.019 |  |  | 38 | 40.5 | 43 | 0.03487 | 0.06974 | 0.10461 | 0.17435 | 0.26152 | 0.3487 | 95.1546 | 95.8056 | 96.6492 | 97.1481 | 96.9702 | 96.471 | 96.8132 | 95.0679 | 95.7094 | 96.5708 | 97.1127 | 96.977 | 96.4639 | 96.7913 | 95.0012 | 95.633 | 96.4691 | 97.072 | 96.9595 | 96.4604 | 96.7547
SunPower | SPR-A400-BLK-G-AC [240V] | 400 W, 240 Vac Grid Support Utility Interactive, monocrystalline ACPV Module, black backsheet. DC Module: SPR-A400-BLK. Micro-inverter: IQ7AS-66-x-ACM-US-y-z-& [240V]. | 0.349 | 240 | 97 | 0.019 |  |  | 38 | 40.5 | 43 | 0.03487 | 0.06974 | 0.10461 | 0.17435 | 0.26152 | 0.3487 | 95.1546 | 95.8056 | 96.6492 | 97.1481 | 96.9702 | 96.471 | 96.8132 | 95.0679 | 95.7094 | 96.5708 | 97.1127 | 96.977 | 96.4639 | 96.7913 | 95.0012 | 95.633 | 96.4691 | 97.072 | 96.9595 | 96.4604 | 96.7547
SunPower | SPR-A400-G-AC [240V] | 400 W, 240 Vac Grid Support Utility Interactive, monocrystalline ACPV Module, white backsheet. DC Module: SPR-A400. Micro-inverter: IQ7AS-66-x-ACM-US-y [240V]. | 0.349 | 240 | 97 | 0.019 |  |  | 38 | 40.5 | 43 | 0.03487 | 0.06974 | 0.10461 | 0.17435 | 0.26152 | 0.3487 | 95.1546 | 95.8056 | 96.6492 | 97.1481 | 96.9702 | 96.471 | 96.8132 | 95.0679 | 95.7094 | 96.5708 | 97.1127 | 96.977 | 96.4639 | 96.7913 | 95.0012 | 95.633 | 96.4691 | 97.072 | 96.9595 | 96.4604 | 96.7547
SunPower | SPR-A405-BLK-G-AC [240V] | 405 W, 240 Vac Grid Support Utility Interactive, monocrystalline ACPV Module, black backsheet. DC Module: SPR-A405-BLK. Micro-inverter: IQ7AS-66-x-ACM-US-y-z-& [240V]. | 0.349 | 240 | 97 | 0.019 |  |  | 38 | 40.5 | 43 | 0.03487 | 0.06974 | 0.10461 | 0.17435 | 0.26152 | 0.3487 | 95.1546 | 95.8056 | 96.6492 | 97.1481 | 96.9702 | 96.471 | 96.8132 | 95.0679 | 95.7094 | 96.5708 | 97.1127 | 96.977 | 96.4639 | 96.7913 | 95.0012 | 95.633 | 96.4691 | 97.072 | 96.9595 | 96.4604 | 96.7547
SunPower | SPR-A405-G-AC [240V] | 405 W, 240 Vac Grid Support Utility Interactive, monocrystalline ACPV Module, white backsheet. DC Module: SPR-A405. Micro-inverter: IQ7AS-66-x-ACM-US-y [240V]. | 0.349 | 240 | 97 | 0.019 |  |  | 38 | 40.5 | 43 | 0.03487 | 0.06974 | 0.10461 | 0.17435 | 0.26152 | 0.3487 | 95.1546 | 95.8056 | 96.6492 | 97.1481 | 96.9702 | 96.471 | 96.8132 | 95.0679 | 95.7094 | 96.5708 | 97.1127 | 96.977 | 96.4639 | 96.7913 | 95.0012 | 95.633 | 96.4691 | 97.072 | 96.9595 | 96.4604 | 96.7547
SunPower | SPR-A410-BLK-G-AC [240V] | 410 W, 240 Vac Grid Support Utility Interactive, monocrystalline ACPV Module, black backsheet. DC Module: SPR-A410-BLK. Micro-inverter: IQ7AS-66-x-ACM-US-y-z-& [240V]. | 0.349 | 240 | 97 | 0.019 |  |  | 38 | 40.5 | 43 | 0.03487 | 0.06974 | 0.10461 | 0.17435 | 0.26152 | 0.3487 | 95.1546 | 95.8056 | 96.6492 | 97.1481 | 96.9702 | 96.471 | 96.8132 | 95.0679 | 95.7094 | 96.5708 | 97.1127 | 96.977 | 96.4639 | 96.7913 | 95.0012 | 95.633 | 96.4691 | 97.072 | 96.9595 | 96.4604 | 96.7547
SunPower | SPR-A410-G-AC [240V] | 410W, 240 Vac Grid Support Utility Interactive, monocrystalline ACPV Module, white backsheet. DC Module: SPR-A410. Micro-inverter: IQ7AS-66-x-ACM-US-y [240V]. | 0.349 | 240 | 97 | 0.019 |  |  | 38 | 40.5 | 43 | 0.03487 | 0.06974 | 0.10461 | 0.17435 | 0.26152 | 0.3487 | 95.1546 | 95.8056 | 96.6492 | 97.1481 | 96.9702 | 96.471 | 96.8132 | 95.0679 | 95.7094 | 96.5708 | 97.1127 | 96.977 | 96.4639 | 96.7913 | 95.0012 | 95.633 | 96.4691 | 97.072 | 96.9595 | 96.4604 | 96.7547
SunPower | SPR-A415-BLK-G-AC [240V] | 415 W, 240 Vac Grid Support Utility Interactive, monocrystalline ACPV Module, black backsheet. DC Module: SPR-A415-BLK. Micro-inverter: IQ7AS-66-x-ACM-US-y-z-& [240V]. | 0.349 | 240 | 97 | 0.019 |  |  | 38 | 40.5 | 43 | 0.03487 | 0.06974 | 0.10461 | 0.17435 | 0.26152 | 0.3487 | 95.1546 | 95.8056 | 96.6492 | 97.1481 | 96.9702 | 96.471 | 96.8132 | 95.0679 | 95.7094 | 96.5708 | 97.1127 | 96.977 | 96.4639 | 96.7913 | 95.0012 | 95.633 | 96.4691 | 97.072 | 96.9595 | 96.4604 | 96.7547
SunPower | SPR-A415-G-AC [240V] | 415 W, 240 Vac Grid Support Utility Interactive, monocrystalline ACPV Module, white backsheet. DC Module: SPR-A415. Micro-inverter: IQ7AS-66-x-ACM-US-y [240V]. | 0.349 | 240 | 97 | 0.019 |  |  | 38 | 40.5 | 43 | 0.03487 | 0.06974 | 0.10461 | 0.17435 | 0.26152 | 0.3487 | 95.1546 | 95.8056 | 96.6492 | 97.1481 | 96.9702 | 96.471 | 96.8132 | 95.0679 | 95.7094 | 96.5708 | 97.1127 | 96.977 | 96.4639 | 96.7913 | 95.0012 | 95.633 | 96.4691 | 97.072 | 96.9595 | 96.4604 | 96.7547
SunPower | SPR-A420-G-AC [240V] | 420 W, 240 Vac Grid Support Utility Interactive, monocrystalline ACPV Module, white backsheet. DC Module: SPR-A420. Micro-inverter: IQ7AS-66-x-ACM-US-y [240V]. | 0.349 | 240 | 97 | 0.019 |  |  | 38 | 40.5 | 43 | 0.03487 | 0.06974 | 0.10461 | 0.17435 | 0.26152 | 0.3487 | 95.1546 | 95.8056 | 96.6492 | 97.1481 | 96.9702 | 96.471 | 96.8132 | 95.0679 | 95.7094 | 96.5708 | 97.1127 | 96.977 | 96.4639 | 96.7913 | 95.0012 | 95.633 | 96.4691 | 97.072 | 96.9595 | 96.4604 | 96.7547
SunPower | SPR-A425-G-AC [240V] | 425 W, 240 Vac Grid Support Utility Interactive, monocrystalline ACPV Module, white backsheet. DC Module: SPR-A425. Micro-inverter: IQ7AS-66-x-ACM-US-y [240V]. | 0.349 | 240 | 97 | 0.019 |  |  | 38 | 40.5 | 43 | 0.03487 | 0.06974 | 0.10461 | 0.17435 | 0.26152 | 0.3487 | 95.1546 | 95.8056 | 96.6492 | 97.1481 | 96.9702 | 96.471 | 96.8132 | 95.0679 | 95.7094 | 96.5708 | 97.1127 | 96.977 | 96.4639 | 96.7913 | 95.0012 | 95.633 | 96.4691 | 97.072 | 96.9595 | 96.4604 | 96.7547
SunPower | SPR-A380-BLK-H-AC [208V] | 380 W, 208 Vac, Grid Support Utility Interactive, monocrystalline ACPV module, black backsheet. monocrystalline ACPV module, black backsheet. DC Module: SPR-A380-BLK. Microinverter: IQ7HS-66-x-ACM-US-y [208V]. | 0.367 | 208 | 97 | 0.05 |  |  | 38 | 40.5 | 43 | 0.036703 | 0.073405 | 0.11011 | 0.18351 | 0.27527 | 0.36703 | 95.4311 | 96.2155 | 97.2705 | 97.4157 | 96.9796 | 96.4093 | 96.9774 | 95.4912 | 96.2222 | 97.215 | 97.431 | 97.0437 | 96.5177 | 97.0161 | 95.4773 | 96.2339 | 97.1236 | 97.3849 | 97.0292 | 96.5185 | 96.9879
SunPower | SPR-A385-BLK-H-AC [208V] | 385 W, 208 Vac, Grid Support Utility Interactive, monocrystalline ACPV module, black backsheet. monocrystalline ACPV module, black backsheet. DC Module: SPR-A385-BLK. Microinverter: IQ7HS-66-x-ACM-US-y [208V]. | 0.367 | 208 | 97 | 0.05 |  |  | 38 | 40.5 | 43 | 0.036703 | 0.073405 | 0.11011 | 0.18351 | 0.27527 | 0.36703 | 95.4311 | 96.2155 | 97.2705 | 97.4157 | 96.9796 | 96.4093 | 96.9774 | 95.4912 | 96.2222 | 97.215 | 97.431 | 97.0437 | 96.5177 | 97.0161 | 95.4773 | 96.2339 | 97.1236 | 97.3849 | 97.0292 | 96.5185 | 96.9879
SunPower | SPR-A390-BLK-H-AC [208V] | 390 W, 208 Vac, Grid Support Utility Interactive, monocrystalline ACPV module, black backsheet. monocrystalline ACPV module, black backsheet. DC Module: SPR-A390-BLK. Microinverter: IQ7HS-66-x-ACM-US-y [208V]. | 0.367 | 208 | 97 | 0.05 |  |  | 38 | 40.5 | 43 | 0.036703 | 0.073405 | 0.11011 | 0.18351 | 0.27527 | 0.36703 | 95.4311 | 96.2155 | 97.2705 | 97.4157 | 96.9796 | 96.4093 | 96.9774 | 95.4912 | 96.2222 | 97.215 | 97.431 | 97.0437 | 96.5177 | 97.0161 | 95.4773 | 96.2339 | 97.1236 | 97.3849 | 97.0292 | 96.5185 | 96.9879
SunPower | SPR-A390-H-AC [208V] | 390 W, 208 Vac, Grid Support Utility Interactive, monocrystalline ACPV module, white backsheet. monocrystalline ACPV module, black backsheet. DC Module: SPR-A390. Microinverter: IQ7HS-66-x-ACM-US-y [208V]. | 0.367 | 208 | 97 | 0.05 |  |  | 38 | 40.5 | 43 | 0.036703 | 0.073405 | 0.11011 | 0.18351 | 0.27527 | 0.36703 | 95.4311 | 96.2155 | 97.2705 | 97.4157 | 96.9796 | 96.4093 | 96.9774 | 95.4912 | 96.2222 | 97.215 | 97.431 | 97.0437 | 96.5177 | 97.0161 | 95.4773 | 96.2339 | 97.1236 | 97.3849 | 97.0292 | 96.5185 | 96.9879
SunPower | SPR-A395-BLK-H-AC [208V] | 395 W, 208 Vac, Grid Support Utility Interactive, monocrystalline ACPV module, black backsheet. monocrystalline ACPV module, black backsheet. DC Module: SPR-A395-BLK. Microinverter: IQ7HS-66-x-ACM-US-y [208V]. | 0.367 | 208 | 97 | 0.05 |  |  | 38 | 40.5 | 43 | 0.036703 | 0.073405 | 0.11011 | 0.18351 | 0.27527 | 0.36703 | 95.4311 | 96.2155 | 97.2705 | 97.4157 | 96.9796 | 96.4093 | 96.9774 | 95.4912 | 96.2222 | 97.215 | 97.431 | 97.0437 | 96.5177 | 97.0161 | 95.4773 | 96.2339 | 97.1236 | 97.3849 | 97.0292 | 96.5185 | 96.9879
SunPower | SPR-A395-H-AC [208V] | 395 W, 208 Vac, Grid Support Utility Interactive, monocrystalline ACPV module, white backsheet. monocrystalline ACPV module, black backsheet. DC Module: SPR-A395. Microinverter: IQ7HS-66-x-ACM-US-y [208V]. | 0.367 | 208 | 97 | 0.05 |  |  | 38 | 40.5 | 43 | 0.036703 | 0.073405 | 0.11011 | 0.18351 | 0.27527 | 0.36703 | 95.4311 | 96.2155 | 97.2705 | 97.4157 | 96.9796 | 96.4093 | 96.9774 | 95.4912 | 96.2222 | 97.215 | 97.431 | 97.0437 | 96.5177 | 97.0161 | 95.4773 | 96.2339 | 97.1236 | 97.3849 | 97.0292 | 96.5185 | 96.9879
SunPower | SPR-A400-BLK-H-AC [208V] | 400 W, 208 Vac, Grid Support Utility Interactive, monocrystalline ACPV module, black backsheet. monocrystalline ACPV module, black backsheet. DC Module: SPR-A400-BLK. Microinverter: IQ7HS-66-x-ACM-US-y [208V]. | 0.367 | 208 | 97 | 0.05 |  |  | 38 | 40.5 | 43 | 0.036703 | 0.073405 | 0.11011 | 0.18351 | 0.27527 | 0.36703 | 95.4311 | 96.2155 | 97.2705 | 97.4157 | 96.9796 | 96.4093 | 96.9774 | 95.4912 | 96.2222 | 97.215 | 97.431 | 97.0437 | 96.5177 | 97.0161 | 95.4773 | 96.2339 | 97.1236 | 97.3849 | 97.0292 | 96.5185 | 96.9879
SunPower | SPR-A400-H-AC [208V] | 400 W, 208 Vac, Grid Support Utility Interactive, monocrystalline ACPV module, white backsheet. monocrystalline ACPV module, black backsheet. DC Module: SPR-A400. Microinverter: IQ7HS-66-x-ACM-US-y [208V]. | 0.367 | 208 | 97 | 0.05 |  |  | 38 | 40.5 | 43 | 0.036703 | 0.073405 | 0.11011 | 0.18351 | 0.27527 | 0.36703 | 95.4311 | 96.2155 | 97.2705 | 97.4157 | 96.9796 | 96.4093 | 96.9774 | 95.4912 | 96.2222 | 97.215 | 97.431 | 97.0437 | 96.5177 | 97.0161 | 95.4773 | 96.2339 | 97.1236 | 97.3849 | 97.0292 | 96.5185 | 96.9879
SunPower | SPR-A405-BLK-H-AC [208V] | 405 W, 208 Vac, Grid Support Utility Interactive, monocrystalline ACPV module, black backsheet. monocrystalline ACPV module, black backsheet. DC Module: SPR-A405-BLK. Microinverter: IQ7HS-66-x-ACM-US-y [208V]. | 0.367 | 208 | 97 | 0.05 |  |  | 38 | 40.5 | 43 | 0.036703 | 0.073405 | 0.11011 | 0.18351 | 0.27527 | 0.36703 | 95.4311 | 96.2155 | 97.2705 | 97.4157 | 96.9796 | 96.4093 | 96.9774 | 95.4912 | 96.2222 | 97.215 | 97.431 | 97.0437 | 96.5177 | 97.0161 | 95.4773 | 96.2339 | 97.1236 | 97.3849 | 97.0292 | 96.5185 | 96.9879
SunPower | SPR-A405-H-AC [208V] | 405 W, 208 Vac, Grid Support Utility Interactive, monocrystalline ACPV module, white backsheet. monocrystalline ACPV module, black backsheet. DC Module: SPR-A405. Microinverter: IQ7HS-66-x-ACM-US-y [208V]. | 0.367 | 208 | 97 | 0.05 |  |  | 38 | 40.5 | 43 | 0.036703 | 0.073405 | 0.11011 | 0.18351 | 0.27527 | 0.36703 | 95.4311 | 96.2155 | 97.2705 | 97.4157 | 96.9796 | 96.4093 | 96.9774 | 95.4912 | 96.2222 | 97.215 | 97.431 | 97.0437 | 96.5177 | 97.0161 | 95.4773 | 96.2339 | 97.1236 | 97.3849 | 97.0292 | 96.5185 | 96.9879
SunPower | SPR-A410-BLK-H-AC [208V] | 410 W, 208 Vac, Grid Support Utility Interactive, monocrystalline ACPV module, black backsheet. monocrystalline ACPV module, black backsheet. DC Module: SPR-A410-BLK. Microinverter: IQ7HS-66-x-ACM-US-y [208V]. | 0.367 | 208 | 97 | 0.05 |  |  | 38 | 40.5 | 43 | 0.036703 | 0.073405 | 0.11011 | 0.18351 | 0.27527 | 0.36703 | 95.4311 | 96.2155 | 97.2705 | 97.4157 | 96.9796 | 96.4093 | 96.9774 | 95.4912 | 96.2222 | 97.215 | 97.431 | 97.0437 | 96.5177 | 97.0161 | 95.4773 | 96.2339 | 97.1236 | 97.3849 | 97.0292 | 96.5185 | 96.9879
SunPower | SPR-A410-H-AC [208V] | 410 W, 208 Vac, Grid Support Utility Interactive, monocrystalline ACPV module, white backsheet. monocrystalline ACPV module, black backsheet. DC Module: SPR-A410. Microinverter: IQ7HS-66-x-ACM-US-y [208V]. | 0.367 | 208 | 97 | 0.05 |  |  | 38 | 40.5 | 43 | 0.036703 | 0.073405 | 0.11011 | 0.18351 | 0.27527 | 0.36703 | 95.4311 | 96.2155 | 97.2705 | 97.4157 | 96.9796 | 96.4093 | 96.9774 | 95.4912 | 96.2222 | 97.215 | 97.431 | 97.0437 | 96.5177 | 97.0161 | 95.4773 | 96.2339 | 97.1236 | 97.3849 | 97.0292 | 96.5185 | 96.9879
SunPower | SPR-A415-BLK-H-AC [208V] | 415 W, 208 Vac, Grid Support Utility Interactive, monocrystalline ACPV module, black backsheet. monocrystalline ACPV module, black backsheet. DC Module: SPR-A415-BLK. Microinverter: IQ7HS-66-x-ACM-US-y [208V]. | 0.367 | 208 | 97 | 0.05 |  |  | 38 | 40.5 | 43 | 0.036703 | 0.073405 | 0.11011 | 0.18351 | 0.27527 | 0.36703 | 95.4311 | 96.2155 | 97.2705 | 97.4157 | 96.9796 | 96.4093 | 96.9774 | 95.4912 | 96.2222 | 97.215 | 97.431 | 97.0437 | 96.5177 | 97.0161 | 95.4773 | 96.2339 | 97.1236 | 97.3849 | 97.0292 | 96.5185 | 96.9879
SunPower | SPR-A415-H-AC [208V] | 415 W, 208 Vac, Grid Support Utility Interactive, monocrystalline ACPV module, white backsheet. monocrystalline ACPV module, black backsheet. DC Module: SPR-A415. Microinverter: IQ7HS-66-x-ACM-US-y [208V]. | 0.367 | 208 | 97 | 0.05 |  |  | 38 | 40.5 | 43 | 0.036703 | 0.073405 | 0.11011 | 0.18351 | 0.27527 | 0.36703 | 95.4311 | 96.2155 | 97.2705 | 97.4157 | 96.9796 | 96.4093 | 96.9774 | 95.4912 | 96.2222 | 97.215 | 97.431 | 97.0437 | 96.5177 | 97.0161 | 95.4773 | 96.2339 | 97.1236 | 97.3849 | 97.0292 | 96.5185 | 96.9879
SunPower | SPR-A420-H-AC [208V] | 420 W, 208 Vac, Grid Support Utility Interactive, monocrystalline ACPV module, white backsheet. monocrystalline ACPV module, black backsheet. DC Module: SPR-A420. Microinverter: IQ7HS-66-x-ACM-US-y [208V]. | 0.367 | 208 | 97 | 0.05 |  |  | 38 | 40.5 | 43 | 0.036703 | 0.073405 | 0.11011 | 0.18351 | 0.27527 | 0.36703 | 95.4311 | 96.2155 | 97.2705 | 97.4157 | 96.9796 | 96.4093 | 96.9774 | 95.4912 | 96.2222 | 97.215 | 97.431 | 97.0437 | 96.5177 | 97.0161 | 95.4773 | 96.2339 | 97.1236 | 97.3849 | 97.0292 | 96.5185 | 96.9879
SunPower | SPR-A425-H-AC [208V] | 425 W, 208 Vac, Grid Support Utility Interactive, monocrystalline ACPV module, white backsheet. monocrystalline ACPV module, black backsheet. DC Module: SPR-A425. Microinverter: IQ7HS-66-x-ACM-US-y [208V]. | 0.367 | 208 | 97 | 0.05 |  |  | 38 | 40.5 | 43 | 0.036703 | 0.073405 | 0.11011 | 0.18351 | 0.27527 | 0.36703 | 95.4311 | 96.2155 | 97.2705 | 97.4157 | 96.9796 | 96.4093 | 96.9774 | 95.4912 | 96.2222 | 97.215 | 97.431 | 97.0437 | 96.5177 | 97.0161 | 95.4773 | 96.2339 | 97.1236 | 97.3849 | 97.0292 | 96.5185 | 96.9879
SunPower | SPR-M400-BLK-H-AC [208V] | 400 W, 66 cell monocrystalline ACPV module, black backsheet. DC Module: SPR-M400-BLK. Microinverter: IQ7HS-66-x-ACM-US-y [208V]. | 0.367 | 208 | 97 | 0.05 |  |  | 38 | 40.5 | 43 | 0.036703 | 0.073405 | 0.11011 | 0.18351 | 0.27527 | 0.36703 | 95.4311 | 96.2155 | 97.2705 | 97.4157 | 96.9796 | 96.4093 | 96.9774 | 95.4912 | 96.2222 | 97.215 | 97.431 | 97.0437 | 96.5177 | 97.0161 | 95.4773 | 96.2339 | 97.1236 | 97.3849 | 97.0292 | 96.5185 | 96.9879
SunPower | SPR-M400-H-AC [208V] | 400 W, 66 cell monocrystalline ACPV module, white backsheet. DC Module: SPR-M400. Microinverter: IQ7HS-66-ACM-US [208V]. | 0.367 | 208 | 97 | 0.05 |  |  | 38 | 40.5 | 43 | 0.036703 | 0.073405 | 0.11011 | 0.18351 | 0.27527 | 0.36703 | 95.4311 | 96.2155 | 97.2705 | 97.4157 | 96.9796 | 96.4093 | 96.9774 | 95.4912 | 96.2222 | 97.215 | 97.431 | 97.0437 | 96.5177 | 97.0161 | 95.4773 | 96.2339 | 97.1236 | 97.3849 | 97.0292 | 96.5185 | 96.9879
SunPower | SPR-M405-BLK-H-AC [208V] | 405 W, 66 cell monocrystalline ACPV module, black backsheet. DC Module: SPR-M405-BLK. Microinverter: IQ7HS-66-x-ACM-US-y [208V]. | 0.367 | 208 | 97 | 0.05 |  |  | 38 | 40.5 | 43 | 0.036703 | 0.073405 | 0.11011 | 0.18351 | 0.27527 | 0.36703 | 95.4311 | 96.2155 | 97.2705 | 97.4157 | 96.9796 | 96.4093 | 96.9774 | 95.4912 | 96.2222 | 97.215 | 97.431 | 97.0437 | 96.5177 | 97.0161 | 95.4773 | 96.2339 | 97.1236 | 97.3849 | 97.0292 | 96.5185 | 96.9879
SunPower | SPR-M405-H-AC [208V] | 405 W, 66 cell monocrystalline ACPV module, white backsheet. DC Module: SPR-M405. Microinverter: IQ7HS-66-ACM-US [208V]. | 0.367 | 208 | 97 | 0.05 |  |  | 38 | 40.5 | 43 | 0.036703 | 0.073405 | 0.11011 | 0.18351 | 0.27527 | 0.36703 | 95.4311 | 96.2155 | 97.2705 | 97.4157 | 96.9796 | 96.4093 | 96.9774 | 95.4912 | 96.2222 | 97.215 | 97.431 | 97.0437 | 96.5177 | 97.0161 | 95.4773 | 96.2339 | 97.1236 | 97.3849 | 97.0292 | 96.5185 | 96.9879
SunPower | SPR-M410-BLK-H-AC [208V] | 410 W, 66 cell monocrystalline ACPV module, black backsheet. DC Module: SPR-M410-BLK. Microinverter: IQ7HS-66-x-ACM-US-y [208V]. | 0.367 | 208 | 97 | 0.05 |  |  | 38 | 40.5 | 43 | 0.036703 | 0.073405 | 0.11011 | 0.18351 | 0.27527 | 0.36703 | 95.4311 | 96.2155 | 97.2705 | 97.4157 | 96.9796 | 96.4093 | 96.9774 | 95.4912 | 96.2222 | 97.215 | 97.431 | 97.0437 | 96.5177 | 97.0161 | 95.4773 | 96.2339 | 97.1236 | 97.3849 | 97.0292 | 96.5185 | 96.9879
SunPower | SPR-M410-H-AC [208V] | 410 W, 66 cell monocrystalline ACPV module, white backsheet. DC Module: SPR-M410. Microinverter: IQ7HS-66-ACM-US [208V]. | 0.367 | 208 | 97 | 0.05 |  |  | 38 | 40.5 | 43 | 0.036703 | 0.073405 | 0.11011 | 0.18351 | 0.27527 | 0.36703 | 95.4311 | 96.2155 | 97.2705 | 97.4157 | 96.9796 | 96.4093 | 96.9774 | 95.4912 | 96.2222 | 97.215 | 97.431 | 97.0437 | 96.5177 | 97.0161 | 95.4773 | 96.2339 | 97.1236 | 97.3849 | 97.0292 | 96.5185 | 96.9879
SunPower | SPR-M415-BLK-H-AC [208V] | 415 W, 66 cell monocrystalline ACPV module, black backsheet. DC Module: SPR-M415-BLK. Microinverter: IQ7HS-66-x-ACM-US-y [208V]. | 0.367 | 208 | 97 | 0.05 |  |  | 38 | 40.5 | 43 | 0.036703 | 0.073405 | 0.11011 | 0.18351 | 0.27527 | 0.36703 | 95.4311 | 96.2155 | 97.2705 | 97.4157 | 96.9796 | 96.4093 | 96.9774 | 95.4912 | 96.2222 | 97.215 | 97.431 | 97.0437 | 96.5177 | 97.0161 | 95.4773 | 96.2339 | 97.1236 | 97.3849 | 97.0292 | 96.5185 | 96.9879
SunPower | SPR-M415-H-AC [208V] | 415 W, 66 cell monocrystalline ACPV module, white backsheet. DC Module: SPR-M415. Microinverter: IQ7HS-66-x-ACM-US-y [208V]. | 0.367 | 208 | 97 | 0.05 |  |  | 38 | 40.5 | 43 | 0.036703 | 0.073405 | 0.11011 | 0.18351 | 0.27527 | 0.36703 | 95.4311 | 96.2155 | 97.2705 | 97.4157 | 96.9796 | 96.4093 | 96.9774 | 95.4912 | 96.2222 | 97.215 | 97.431 | 97.0437 | 96.5177 | 97.0161 | 95.4773 | 96.2339 | 97.1236 | 97.3849 | 97.0292 | 96.5185 | 96.9879
SunPower | SPR-M420-BLK-H-AC [208V] | 420 W, 66 cell monocrystalline ACPV module, black backsheet. DC Module: SPR-M420-BLK. Microinverter: IQ7HS-66-x-ACM-US-y [208V]. | 0.367 | 208 | 97 | 0.05 |  |  | 38 | 40.5 | 43 | 0.036703 | 0.073405 | 0.11011 | 0.18351 | 0.27527 | 0.36703 | 95.4311 | 96.2155 | 97.2705 | 97.4157 | 96.9796 | 96.4093 | 96.9774 | 95.4912 | 96.2222 | 97.215 | 97.431 | 97.0437 | 96.5177 | 97.0161 | 95.4773 | 96.2339 | 97.1236 | 97.3849 | 97.0292 | 96.5185 | 96.9879
SunPower | SPR-M420-H-AC [208V] | 420 W, 66 cell monocrystalline ACPV module, white backsheet. DC Module: SPR-M420. Microinverter: IQ7HS-66-x-ACM-US-y [208V]. | 0.367 | 208 | 97 | 0.05 |  |  | 38 | 40.5 | 43 | 0.036703 | 0.073405 | 0.11011 | 0.18351 | 0.27527 | 0.36703 | 95.4311 | 96.2155 | 97.2705 | 97.4157 | 96.9796 | 96.4093 | 96.9774 | 95.4912 | 96.2222 | 97.215 | 97.431 | 97.0437 | 96.5177 | 97.0161 | 95.4773 | 96.2339 | 97.1236 | 97.3849 | 97.0292 | 96.5185 | 96.9879
SunPower | SPR-M425-BLK-H-AC [208V] | 425 W, 66 cell monocrystalline ACPV module, black backsheet. DC Module: SPR-M425-BLK. Microinverter: IQ7HS-66-x-ACM-US-y [208V]. | 0.367 | 208 | 97 | 0.05 |  |  | 38 | 40.5 | 43 | 0.036703 | 0.073405 | 0.11011 | 0.18351 | 0.27527 | 0.36703 | 95.4311 | 96.2155 | 97.2705 | 97.4157 | 96.9796 | 96.4093 | 96.9774 | 95.4912 | 96.2222 | 97.215 | 97.431 | 97.0437 | 96.5177 | 97.0161 | 95.4773 | 96.2339 | 97.1236 | 97.3849 | 97.0292 | 96.5185 | 96.9879
SunPower | SPR-M425-H-AC [208V] | 425 W, 66 cell monocrystalline ACPV module, white backsheet. DC Module: SPR-M425. Microinverter: IQ7HS-66-x-ACM-US-y [208V]. | 0.367 | 208 | 97 | 0.05 |  |  | 38 | 40.5 | 43 | 0.036703 | 0.073405 | 0.11011 | 0.18351 | 0.27527 | 0.36703 | 95.4311 | 96.2155 | 97.2705 | 97.4157 | 96.9796 | 96.4093 | 96.9774 | 95.4912 | 96.2222 | 97.215 | 97.431 | 97.0437 | 96.5177 | 97.0161 | 95.4773 | 96.2339 | 97.1236 | 97.3849 | 97.0292 | 96.5185 | 96.9879
SunPower | SPR-M430-H-AC [208V] | 430 W, 66 cell monocrystalline ACPV module, white backsheet. DC Module: SPR-M430. Microinverter: IQ7HS-66-x-ACM-US-y [208V]. | 0.367 | 208 | 97 | 0.05 |  |  | 38 | 40.5 | 43 | 0.036703 | 0.073405 | 0.11011 | 0.18351 | 0.27527 | 0.36703 | 95.4311 | 96.2155 | 97.2705 | 97.4157 | 96.9796 | 96.4093 | 96.9774 | 95.4912 | 96.2222 | 97.215 | 97.431 | 97.0437 | 96.5177 | 97.0161 | 95.4773 | 96.2339 | 97.1236 | 97.3849 | 97.0292 | 96.5185 | 96.9879
SunPower | SPR-M435-H-AC [208V] | 435 W, 66 cell monocrystalline ACPV module, white backsheet. DC Module: SPR-M435. Microinverter: IQ7HS-66-x-ACM-US-y [208V]. | 0.367 | 208 | 97 | 0.05 |  |  | 38 | 40.5 | 43 | 0.036703 | 0.073405 | 0.11011 | 0.18351 | 0.27527 | 0.36703 | 95.4311 | 96.2155 | 97.2705 | 97.4157 | 96.9796 | 96.4093 | 96.9774 | 95.4912 | 96.2222 | 97.215 | 97.431 | 97.0437 | 96.5177 | 97.0161 | 95.4773 | 96.2339 | 97.1236 | 97.3849 | 97.0292 | 96.5185 | 96.9879
SunPower | SPR-M440-H-AC [208V] | 440 W, 66 cell monocrystalline ACPV module, white backsheet. DC Module: SPR-M440. Microinverter: IQ7HS-66-x-ACM-US-y [208V]. | 0.367 | 208 | 97 | 0.05 |  |  | 38 | 40.5 | 43 | 0.036703 | 0.073405 | 0.11011 | 0.18351 | 0.27527 | 0.36703 | 95.4311 | 96.2155 | 97.2705 | 97.4157 | 96.9796 | 96.4093 | 96.9774 | 95.4912 | 96.2222 | 97.215 | 97.431 | 97.0437 | 96.5177 | 97.0161 | 95.4773 | 96.2339 | 97.1236 | 97.3849 | 97.0292 | 96.5185 | 96.9879
SunPower | SPR-A380-BLK-H-AC [240V] | 380 W, 208 Vac, Grid Support Utility Interactive, monocrystalline ACPV module, black backsheet. monocrystalline ACPV module, black backsheet. DC Module: SPR-A380-BLK. Microinverter: IQ7HS-66-x-ACM-US-y [208V]. | 0.384 | 240 | 97 | 0.06 |  |  | 38 | 40.5 | 43 | 0.03838 | 0.07676 | 0.11514 | 0.1919 | 0.28785 | 0.3838 | 95.5882 | 96.3483 | 97.2836 | 97.5309 | 97.15 | 96.7136 | 97.1217 | 95.603 | 96.2346 | 97.2829 | 97.5917 | 97.3229 | 96.9867 | 97.2345 | 95.7337 | 96.3525 | 97.1679 | 97.6271 | 97.4031 | 97.0854 | 97.2867
SunPower | SPR-A385-BLK-H-AC [240V] | 385 W, 240 Vac, Grid Support Utility Interactive, monocrystalline ACPV module, black backsheet. monocrystalline ACPV module, black backsheet. DC Module: SPR-A385-BLK. Microinverter: IQ7HS-66-x-ACM-US-y [240V]. | 0.384 | 240 | 97 | 0.06 |  |  | 38 | 40.5 | 43 | 0.03838 | 0.07676 | 0.11514 | 0.1919 | 0.28785 | 0.3838 | 95.5882 | 96.3483 | 97.2836 | 97.5309 | 97.15 | 96.7136 | 97.1217 | 95.603 | 96.2346 | 97.2829 | 97.5917 | 97.3229 | 96.9867 | 97.2345 | 95.7337 | 96.3525 | 97.1679 | 97.6271 | 97.4031 | 97.0854 | 97.2867
SunPower | SPR-A390-BLK-H-AC [240V] | 390 W, 240 Vac, Grid Support Utility Interactive, monocrystalline ACPV module, black backsheet. monocrystalline ACPV module, black backsheet. DC Module: SPR-A390-BLK. Microinverter: IQ7HS-66-x-ACM-US-y [240V]. | 0.384 | 240 | 97 | 0.06 |  |  | 38 | 40.5 | 43 | 0.03838 | 0.07676 | 0.11514 | 0.1919 | 0.28785 | 0.3838 | 95.5882 | 96.3483 | 97.2836 | 97.5309 | 97.15 | 96.7136 | 97.1217 | 95.603 | 96.2346 | 97.2829 | 97.5917 | 97.3229 | 96.9867 | 97.2345 | 95.7337 | 96.3525 | 97.1679 | 97.6271 | 97.4031 | 97.0854 | 97.2867
SunPower | SPR-A390-H-AC [240V] | 390 W, 240 Vac, Grid Support Utility Interactive, monocrystalline ACPV module, white backsheet. monocrystalline ACPV module, black backsheet. DC Module: SPR-A390. Microinverter: IQ7HS-66-x-ACM-US-y [240V]. | 0.384 | 240 | 97 | 0.06 |  |  | 38 | 40.5 | 43 | 0.03838 | 0.07676 | 0.11514 | 0.1919 | 0.28785 | 0.3838 | 95.5882 | 96.3483 | 97.2836 | 97.5309 | 97.15 | 96.7136 | 97.1217 | 95.603 | 96.2346 | 97.2829 | 97.5917 | 97.3229 | 96.9867 | 97.2345 | 95.7337 | 96.3525 | 97.1679 | 97.6271 | 97.4031 | 97.0854 | 97.2867
SunPower | SPR-A395-BLK-H-AC [240V] | 395 W, 240 Vac, Grid Support Utility Interactive, monocrystalline ACPV module, black backsheet. monocrystalline ACPV module, black backsheet. DC Module: SPR-A395-BLK. Microinverter: IQ7HS-66-x-ACM-US-y [240V]. | 0.384 | 240 | 97 | 0.06 |  |  | 38 | 40.5 | 43 | 0.03838 | 0.07676 | 0.11514 | 0.1919 | 0.28785 | 0.3838 | 95.5882 | 96.3483 | 97.2836 | 97.5309 | 97.15 | 96.7136 | 97.1217 | 95.603 | 96.2346 | 97.2829 | 97.5917 | 97.3229 | 96.9867 | 97.2345 | 95.7337 | 96.3525 | 97.1679 | 97.6271 | 97.4031 | 97.0854 | 97.2867
SunPower | SPR-A395-H-AC [240V] | 395 W, 240 Vac, Grid Support Utility Interactive, monocrystalline ACPV module, white backsheet. monocrystalline ACPV module, black backsheet. DC Module: SPR-A395. Microinverter: IQ7HS-66-x-ACM-US-y [240V]. | 0.384 | 240 | 97 | 0.06 |  |  | 38 | 40.5 | 43 | 0.03838 | 0.07676 | 0.11514 | 0.1919 | 0.28785 | 0.3838 | 95.5882 | 96.3483 | 97.2836 | 97.5309 | 97.15 | 96.7136 | 97.1217 | 95.603 | 96.2346 | 97.2829 | 97.5917 | 97.3229 | 96.9867 | 97.2345 | 95.7337 | 96.3525 | 97.1679 | 97.6271 | 97.4031 | 97.0854 | 97.2867
SunPower | SPR-A400-BLK-H-AC [240V] | 400 W, 240 Vac, Grid Support Utility Interactive, monocrystalline ACPV module, black backsheet. monocrystalline ACPV module, black backsheet. DC Module: SPR-A400-BLK. Microinverter: IQ7HS-66-x-ACM-US-y [240V]. | 0.384 | 240 | 97 | 0.06 |  |  | 38 | 40.5 | 43 | 0.03838 | 0.07676 | 0.11514 | 0.1919 | 0.28785 | 0.3838 | 95.5882 | 96.3483 | 97.2836 | 97.5309 | 97.15 | 96.7136 | 97.1217 | 95.603 | 96.2346 | 97.2829 | 97.5917 | 97.3229 | 96.9867 | 97.2345 | 95.7337 | 96.3525 | 97.1679 | 97.6271 | 97.4031 | 97.0854 | 97.2867
SunPower | SPR-A400-H-AC [240V] | 400 W, 240 Vac, Grid Support Utility Interactive, monocrystalline ACPV module, white backsheet. monocrystalline ACPV module, black backsheet. DC Module: SPR-A400. Microinverter: IQ7HS-66-x-ACM-US-y [240V]. | 0.384 | 240 | 97 | 0.06 |  |  | 38 | 40.5 | 43 | 0.03838 | 0.07676 | 0.11514 | 0.1919 | 0.28785 | 0.3838 | 95.5882 | 96.3483 | 97.2836 | 97.5309 | 97.15 | 96.7136 | 97.1217 | 95.603 | 96.2346 | 97.2829 | 97.5917 | 97.3229 | 96.9867 | 97.2345 | 95.7337 | 96.3525 | 97.1679 | 97.6271 | 97.4031 | 97.0854 | 97.2867
SunPower | SPR-A405-BLK-H-AC [240V] | 405 W, 240 Vac, Grid Support Utility Interactive, monocrystalline ACPV module, black backsheet. monocrystalline ACPV module, black backsheet. DC Module: SPR-A405-BLK. Microinverter: IQ7HS-66-x-ACM-US-y [240V]. | 0.384 | 240 | 97 | 0.06 |  |  | 38 | 40.5 | 43 | 0.03838 | 0.07676 | 0.11514 | 0.1919 | 0.28785 | 0.3838 | 95.5882 | 96.3483 | 97.2836 | 97.5309 | 97.15 | 96.7136 | 97.1217 | 95.603 | 96.2346 | 97.2829 | 97.5917 | 97.3229 | 96.9867 | 97.2345 | 95.7337 | 96.3525 | 97.1679 | 97.6271 | 97.4031 | 97.0854 | 97.2867
SunPower | SPR-A405-H-AC [240V] | 405 W, 240 Vac, Grid Support Utility Interactive, monocrystalline ACPV module, white backsheet. monocrystalline ACPV module, black backsheet. DC Module: SPR-A405. Microinverter: IQ7HS-66-x-ACM-US-y [240V]. | 0.384 | 240 | 97 | 0.06 |  |  | 38 | 40.5 | 43 | 0.03838 | 0.07676 | 0.11514 | 0.1919 | 0.28785 | 0.3838 | 95.5882 | 96.3483 | 97.2836 | 97.5309 | 97.15 | 96.7136 | 97.1217 | 95.603 | 96.2346 | 97.2829 | 97.5917 | 97.3229 | 96.9867 | 97.2345 | 95.7337 | 96.3525 | 97.1679 | 97.6271 | 97.4031 | 97.0854 | 97.2867
SunPower | SPR-A410-BLK-H-AC [240V] | 410 W, 240 Vac, Grid Support Utility Interactive, monocrystalline ACPV module, black backsheet. monocrystalline ACPV module, black backsheet. DC Module: SPR-A410-BLK. Microinverter: IQ7HS-66-x-ACM-US-y [240V]. | 0.384 | 240 | 97 | 0.06 |  |  | 38 | 40.5 | 43 | 0.03838 | 0.07676 | 0.11514 | 0.1919 | 0.28785 | 0.3838 | 95.5882 | 96.3483 | 97.2836 | 97.5309 | 97.15 | 96.7136 | 97.1217 | 95.603 | 96.2346 | 97.2829 | 97.5917 | 97.3229 | 96.9867 | 97.2345 | 95.7337 | 96.3525 | 97.1679 | 97.6271 | 97.4031 | 97.0854 | 97.2867
SunPower | SPR-A410-H-AC [240V] | 410 W, 240 Vac, Grid Support Utility Interactive, monocrystalline ACPV module, white backsheet. monocrystalline ACPV module, black backsheet. DC Module: SPR-A410. Microinverter: IQ7HS-66-x-ACM-US-y [240V]. | 0.384 | 240 | 97 | 0.06 |  |  | 38 | 40.5 | 43 | 0.03838 | 0.07676 | 0.11514 | 0.1919 | 0.28785 | 0.3838 | 95.5882 | 96.3483 | 97.2836 | 97.5309 | 97.15 | 96.7136 | 97.1217 | 95.603 | 96.2346 | 97.2829 | 97.5917 | 97.3229 | 96.9867 | 97.2345 | 95.7337 | 96.3525 | 97.1679 | 97.6271 | 97.4031 | 97.0854 | 97.2867
SunPower | SPR-A415-BLK-H-AC [240V] | 415 W, 240 Vac, Grid Support Utility Interactive, monocrystalline ACPV module, black backsheet. monocrystalline ACPV module, black backsheet. DC Module: SPR-A415-BLK. Microinverter: IQ7HS-66-x-ACM-US-y [240V]. | 0.384 | 240 | 97 | 0.06 |  |  | 38 | 40.5 | 43 | 0.03838 | 0.07676 | 0.11514 | 0.1919 | 0.28785 | 0.3838 | 95.5882 | 96.3483 | 97.2836 | 97.5309 | 97.15 | 96.7136 | 97.1217 | 95.603 | 96.2346 | 97.2829 | 97.5917 | 97.3229 | 96.9867 | 97.2345 | 95.7337 | 96.3525 | 97.1679 | 97.6271 | 97.4031 | 97.0854 | 97.2867
SunPower | SPR-A415-H-AC [240V] | 415 W, 240 Vac, Grid Support Utility Interactive, monocrystalline ACPV module, white backsheet. monocrystalline ACPV module, black backsheet. DC Module: SPR-A415. Microinverter: IQ7HS-66-x-ACM-US-y [240V]. | 0.384 | 240 | 97 | 0.06 |  |  | 38 | 40.5 | 43 | 0.03838 | 0.07676 | 0.11514 | 0.1919 | 0.28785 | 0.3838 | 95.5882 | 96.3483 | 97.2836 | 97.5309 | 97.15 | 96.7136 | 97.1217 | 95.603 | 96.2346 | 97.2829 | 97.5917 | 97.3229 | 96.9867 | 97.2345 | 95.7337 | 96.3525 | 97.1679 | 97.6271 | 97.4031 | 97.0854 | 97.2867
SunPower | SPR-A420-H-AC [240V] | 420 W, 240 Vac, Grid Support Utility Interactive, monocrystalline ACPV module, white backsheet. monocrystalline ACPV module, black backsheet. DC Module: SPR-A420. Microinverter: IQ7HS-66-x-ACM-US-y [240V]. | 0.384 | 240 | 97 | 0.06 |  |  | 38 | 40.5 | 43 | 0.03838 | 0.07676 | 0.11514 | 0.1919 | 0.28785 | 0.3838 | 95.5882 | 96.3483 | 97.2836 | 97.5309 | 97.15 | 96.7136 | 97.1217 | 95.603 | 96.2346 | 97.2829 | 97.5917 | 97.3229 | 96.9867 | 97.2345 | 95.7337 | 96.3525 | 97.1679 | 97.6271 | 97.4031 | 97.0854 | 97.2867
SunPower | SPR-A425-H-AC [240V] | 425 W, 240 Vac, Grid Support Utility Interactive, monocrystalline ACPV module, white backsheet. monocrystalline ACPV module, black backsheet. DC Module: SPR-A425. Microinverter: IQ7HS-66-x-ACM-US-y [240V]. | 0.384 | 240 | 97 | 0.06 |  |  | 38 | 40.5 | 43 | 0.03838 | 0.07676 | 0.11514 | 0.1919 | 0.28785 | 0.3838 | 95.5882 | 96.3483 | 97.2836 | 97.5309 | 97.15 | 96.7136 | 97.1217 | 95.603 | 96.2346 | 97.2829 | 97.5917 | 97.3229 | 96.9867 | 97.2345 | 95.7337 | 96.3525 | 97.1679 | 97.6271 | 97.4031 | 97.0854 | 97.2867
SunPower | SPR-M400-BLK-H-AC [240V] | 400 W, 66 cell monocrystalline ACPV module, black backsheet. DC Module: SPR-M400-BLK. Microinverter: IQ7HS-66-x-ACM-US-y [240V]. | 0.384 | 240 | 97 | 0.06 |  |  | 38 | 40.5 | 43 | 0.03838 | 0.07676 | 0.11514 | 0.1919 | 0.28785 | 0.3838 | 95.5882 | 96.3483 | 97.2836 | 97.5309 | 97.15 | 96.7136 | 97.1217 | 95.603 | 96.2346 | 97.2829 | 97.5917 | 97.3229 | 96.9867 | 97.2345 | 95.7337 | 96.3525 | 97.1679 | 97.6271 | 97.4031 | 97.0854 | 97.2867
SunPower | SPR-M400-H-AC [240V] | 400 W, 66 cell monocrystalline ACPV module, white backsheet. DC Module: SPR-M400. Microinverter: IQ7HS-66-ACM-US [240V]. | 0.384 | 240 | 97 | 0.06 |  |  | 38 | 40.5 | 43 | 0.03838 | 0.07676 | 0.11514 | 0.1919 | 0.28785 | 0.3838 | 95.5882 | 96.3483 | 97.2836 | 97.5309 | 97.15 | 96.7136 | 97.1217 | 95.603 | 96.2346 | 97.2829 | 97.5917 | 97.3229 | 96.9867 | 97.2345 | 95.7337 | 96.3525 | 97.1679 | 97.6271 | 97.4031 | 97.0854 | 97.2867
SunPower | SPR-M405-BLK-H-AC [240V] | 405 W, 66 cell monocrystalline ACPV module, black backsheet. DC Module: SPR-M405-BLK. Microinverter: IQ7HS-66-x-ACM-US-y [240V]. | 0.384 | 240 | 97 | 0.06 |  |  | 38 | 40.5 | 43 | 0.03838 | 0.07676 | 0.11514 | 0.1919 | 0.28785 | 0.3838 | 95.5882 | 96.3483 | 97.2836 | 97.5309 | 97.15 | 96.7136 | 97.1217 | 95.603 | 96.2346 | 97.2829 | 97.5917 | 97.3229 | 96.9867 | 97.2345 | 95.7337 | 96.3525 | 97.1679 | 97.6271 | 97.4031 | 97.0854 | 97.2867
SunPower | SPR-M405-H-AC [240V] | 405 W, 66 cell monocrystalline ACPV module, white backsheet. DC Module: SPR-M405. Microinverter: IQ7HS-66-ACM-US [240V]. | 0.384 | 240 | 97 | 0.06 |  |  | 38 | 40.5 | 43 | 0.03838 | 0.07676 | 0.11514 | 0.1919 | 0.28785 | 0.3838 | 95.5882 | 96.3483 | 97.2836 | 97.5309 | 97.15 | 96.7136 | 97.1217 | 95.603 | 96.2346 | 97.2829 | 97.5917 | 97.3229 | 96.9867 | 97.2345 | 95.7337 | 96.3525 | 97.1679 | 97.6271 | 97.4031 | 97.0854 | 97.2867
SunPower | SPR-M410-BLK-H-AC [240V] | 410 W, 66 cell monocrystalline ACPV module, black backsheet. DC Module: SPR-M410-BLK. Microinverter: IQ7HS-66-x-ACM-US-y [240V]. | 0.384 | 240 | 97 | 0.06 |  |  | 38 | 40.5 | 43 | 0.03838 | 0.07676 | 0.11514 | 0.1919 | 0.28785 | 0.3838 | 95.5882 | 96.3483 | 97.2836 | 97.5309 | 97.15 | 96.7136 | 97.1217 | 95.603 | 96.2346 | 97.2829 | 97.5917 | 97.3229 | 96.9867 | 97.2345 | 95.7337 | 96.3525 | 97.1679 | 97.6271 | 97.4031 | 97.0854 | 97.2867
SunPower | SPR-M410-H-AC [240V] | 410 W, 66 cell monocrystalline ACPV module, white backsheet. DC Module: SPR-M410. Microinverter: IQ7HS-66-ACM-US [240V]. | 0.384 | 240 | 97 | 0.06 |  |  | 38 | 40.5 | 43 | 0.03838 | 0.07676 | 0.11514 | 0.1919 | 0.28785 | 0.3838 | 95.5882 | 96.3483 | 97.2836 | 97.5309 | 97.15 | 96.7136 | 97.1217 | 95.603 | 96.2346 | 97.2829 | 97.5917 | 97.3229 | 96.9867 | 97.2345 | 95.7337 | 96.3525 | 97.1679 | 97.6271 | 97.4031 | 97.0854 | 97.2867
SunPower | SPR-M415-BLK-H-AC [240V] | 415 W, 66 cell monocrystalline ACPV module, black backsheet. DC Module: SPR-M415-BLK. Microinverter: IQ7HS-66-x-ACM-US-y [240V]. | 0.384 | 240 | 97 | 0.06 |  |  | 38 | 40.5 | 43 | 0.03838 | 0.07676 | 0.11514 | 0.1919 | 0.28785 | 0.3838 | 95.5882 | 96.3483 | 97.2836 | 97.5309 | 97.15 | 96.7136 | 97.1217 | 95.603 | 96.2346 | 97.2829 | 97.5917 | 97.3229 | 96.9867 | 97.2345 | 95.7337 | 96.3525 | 97.1679 | 97.6271 | 97.4031 | 97.0854 | 97.2867
SunPower | SPR-M415-H-AC [240V] | 415 W, 66 cell monocrystalline ACPV module, white backsheet. DC Module: SPR-M415. Microinverter: IQ7HS-66-x-ACM-US-y [240V]. | 0.384 | 240 | 97 | 0.06 |  |  | 38 | 40.5 | 43 | 0.03838 | 0.07676 | 0.11514 | 0.1919 | 0.28785 | 0.3838 | 95.5882 | 96.3483 | 97.2836 | 97.5309 | 97.15 | 96.7136 | 97.1217 | 95.603 | 96.2346 | 97.2829 | 97.5917 | 97.3229 | 96.9867 | 97.2345 | 95.7337 | 96.3525 | 97.1679 | 97.6271 | 97.4031 | 97.0854 | 97.2867
SunPower | SPR-M420-BLK-H-AC [240V] | 420 W, 66 cell monocrystalline ACPV module, black backsheet. DC Module: SPR-M420-BLK. Microinverter: IQ7HS-66-x-ACM-US-y [240V]. | 0.384 | 240 | 97 | 0.06 |  |  | 38 | 40.5 | 43 | 0.03838 | 0.07676 | 0.11514 | 0.1919 | 0.28785 | 0.3838 | 95.5882 | 96.3483 | 97.2836 | 97.5309 | 97.15 | 96.7136 | 97.1217 | 95.603 | 96.2346 | 97.2829 | 97.5917 | 97.3229 | 96.9867 | 97.2345 | 95.7337 | 96.3525 | 97.1679 | 97.6271 | 97.4031 | 97.0854 | 97.2867
SunPower | SPR-M420-H-AC [240V] | 420 W, 66 cell monocrystalline ACPV module, white backsheet. DC Module: SPR-M420. Microinverter: IQ7HS-66-x-ACM-US-y [240V]. | 0.384 | 240 | 97 | 0.06 |  |  | 38 | 40.5 | 43 | 0.03838 | 0.07676 | 0.11514 | 0.1919 | 0.28785 | 0.3838 | 95.5882 | 96.3483 | 97.2836 | 97.5309 | 97.15 | 96.7136 | 97.1217 | 95.603 | 96.2346 | 97.2829 | 97.5917 | 97.3229 | 96.9867 | 97.2345 | 95.7337 | 96.3525 | 97.1679 | 97.6271 | 97.4031 | 97.0854 | 97.2867
SunPower | SPR-M425-BLK-H-AC [240V] | 425 W, 66 cell monocrystalline ACPV module, black backsheet. DC Module: SPR-M425-BLK. Microinverter: IQ7HS-66-x-ACM-US-y [240V]. | 0.384 | 240 | 97 | 0.06 |  |  | 38 | 40.5 | 43 | 0.03838 | 0.07676 | 0.11514 | 0.1919 | 0.28785 | 0.3838 | 95.5882 | 96.3483 | 97.2836 | 97.5309 | 97.15 | 96.7136 | 97.1217 | 95.603 | 96.2346 | 97.2829 | 97.5917 | 97.3229 | 96.9867 | 97.2345 | 95.7337 | 96.3525 | 97.1679 | 97.6271 | 97.4031 | 97.0854 | 97.2867
SunPower | SPR-M425-H-AC [240V] | 425 W, 66 cell monocrystalline ACPV module, white backsheet. DC Module: SPR-M425. Microinverter: IQ7HS-66-x-ACM-US-y [240V]. | 0.384 | 240 | 97 | 0.06 |  |  | 38 | 40.5 | 43 | 0.03838 | 0.07676 | 0.11514 | 0.1919 | 0.28785 | 0.3838 | 95.5882 | 96.3483 | 97.2836 | 97.5309 | 97.15 | 96.7136 | 97.1217 | 95.603 | 96.2346 | 97.2829 | 97.5917 | 97.3229 | 96.9867 | 97.2345 | 95.7337 | 96.3525 | 97.1679 | 97.6271 | 97.4031 | 97.0854 | 97.2867
SunPower | SPR-M430-H-AC [240V] | 430 W, 66 cell monocrystalline ACPV module, white backsheet. DC Module: SPR-M430. Microinverter: IQ7HS-66-x-ACM-US-y [240V]. | 0.384 | 240 | 97 | 0.06 |  |  | 38 | 40.5 | 43 | 0.03838 | 0.07676 | 0.11514 | 0.1919 | 0.28785 | 0.3838 | 95.5882 | 96.3483 | 97.2836 | 97.5309 | 97.15 | 96.7136 | 97.1217 | 95.603 | 96.2346 | 97.2829 | 97.5917 | 97.3229 | 96.9867 | 97.2345 | 95.7337 | 96.3525 | 97.1679 | 97.6271 | 97.4031 | 97.0854 | 97.2867
SunPower | SPR-M435-H-AC [240V] | 435 W, 66 cell monocrystalline ACPV module, white backsheet. DC Module: SPR-M435. Microinverter: IQ7HS-66-x-ACM-US-y [240V]. | 0.384 | 240 | 97 | 0.06 |  |  | 38 | 40.5 | 43 | 0.03838 | 0.07676 | 0.11514 | 0.1919 | 0.28785 | 0.3838 | 95.5882 | 96.3483 | 97.2836 | 97.5309 | 97.15 | 96.7136 | 97.1217 | 95.603 | 96.2346 | 97.2829 | 97.5917 | 97.3229 | 96.9867 | 97.2345 | 95.7337 | 96.3525 | 97.1679 | 97.6271 | 97.4031 | 97.0854 | 97.2867
SunPower | SPR-M440-H-AC [240V] | 440 W, 66 cell monocrystalline ACPV module, white backsheet. DC Module: SPR-M440. Microinverter: IQ7HS-66-x-ACM-US-y [240V]. | 0.384 | 240 | 97 | 0.06 |  |  | 38 | 40.5 | 43 | 0.03838 | 0.07676 | 0.11514 | 0.1919 | 0.28785 | 0.3838 | 95.5882 | 96.3483 | 97.2836 | 97.5309 | 97.15 | 96.7136 | 97.1217 | 95.603 | 96.2346 | 97.2829 | 97.5917 | 97.3229 | 96.9867 | 97.2345 | 95.7337 | 96.3525 | 97.1679 | 97.6271 | 97.4031 | 97.0854 | 97.2867
SunPower | SPR-12000m-3 [480V] | Sunny Tripower TL-US 12 kW, 480 Vac 3-phase, Grid Support Utility Interactive Inverter | 12 | 480 | 97.5 | 1.79 |  |  | 300 | 675 | 800 | 1.2 | 2.4 | 3.6 | 6 | 9 | 12 | 92.8947 | 95.8254 | 96.4946 | 96.6907 | 96.6273 | 96.507 | 96.4293 | 94.8857 | 96.883 | 97.4944 | 97.777 | 97.8321 | 97.8114 | 97.6137 | 94.1548 | 97.204 | 97.7008 | 98.014 | 98.1838 | 98.1898 | 97.8803
SunPower | SPR-12000m-3-H [480V] | Sunny Tripower TL-US 12 kW, 480 Vac, 3-phase, transformerless Grid Support Utility Interactive Inverter | 12 | 480 | 97.5 | 1.79 |  |  | 300 | 675 | 800 | 1.2 | 2.4 | 3.6 | 6 | 9 | 12 | 92.8947 | 95.8254 | 96.4946 | 96.6907 | 96.6273 | 96.507 | 96.4293 | 94.8857 | 96.883 | 97.4944 | 97.777 | 97.8321 | 97.8114 | 97.6137 | 94.1548 | 97.204 | 97.7008 | 98.014 | 98.1838 | 98.1898 | 97.8803
SunPower | SPR-15000m-3 [480V] | Sunny Tripower TL-US 15 kW, 480 Vac, 3-phase, transformerless Grid Support Utility Interactive Inverter | 15 | 480 | 97.5 | 1.79 |  |  | 300 | 675 | 800 | 1.5 | 3 | 4.5 | 7.5 | 11.25 | 15 | 93.8557 | 96.2201 | 96.7314 | 96.6627 | 96.5254 | 96.3471 | 96.448 | 95.4959 | 97.1929 | 97.7963 | 97.8029 | 97.833 | 97.7774 | 97.694 | 95.5529 | 97.5151 | 97.9236 | 98.173 | 98.2148 | 98.1572 | 98.0267
SunPower | SPR-15000m-3-H [480V] | Sunny Tripower TL-US 15 kW, 480 Vac, 3-phase, transformerless Grid Support Utility Interactive Inverter | 15 | 480 | 97.5 | 1.79 |  |  | 300 | 675 | 800 | 1.5 | 3 | 4.5 | 7.5 | 11.25 | 15 | 93.8557 | 96.2201 | 96.7314 | 96.6627 | 96.5254 | 96.3471 | 96.448 | 95.4959 | 97.1929 | 97.7963 | 97.8029 | 97.833 | 97.7774 | 97.694 | 95.5529 | 97.5151 | 97.9236 | 98.173 | 98.2148 | 98.1572 | 98.0267
SunPower | SPR-20000m-3 [480V] | Sunny Tripower TL-US 20 kW, 480 Vac, 3-phase, transformerless Grid Support Utility Interactive Inverter | 20 | 480 | 97.5 | 1.79 |  |  | 380 | 695 | 800 | 2 | 4 | 6 | 10 | 15 | 20 | 95.166 | 96.9605 | 97.2062 | 97.0835 | 96.9341 | 96.7051 | 96.9173 | 97.2288 | 98.2895 | 98.5099 | 98.5485 | 97.8368 | 97.7051 | 98.0588 | 96.4929 | 97.8688 | 98.1306 | 98.2198 | 98.1746 | 98.0422 | 98.0897
SunPower | SPR-20000m-3-H [480V] | Sunny Tripower TL-US 20 kW, 480 Vac, 3-phase, transformerless Grid Support Utility Interactive Inverter | 20 | 480 | 97.5 | 1.79 |  |  | 380 | 695 | 800 | 2 | 4 | 6 | 10 | 15 | 20 | 95.166 | 96.9605 | 97.2062 | 97.0835 | 96.9341 | 96.7051 | 96.9173 | 97.2288 | 98.2895 | 98.5099 | 98.5485 | 97.8368 | 97.7051 | 98.0588 | 96.4929 | 97.8688 | 98.1306 | 98.2198 | 98.1746 | 98.0422 | 98.0897
SunPower | SPR-24000m-3 [480V] | Sunny Tripower TL-US 24 kW, 480 Vac, 3-phase, transformerless Grid Support Utility Interactive Inverter | 24.06 | 480 | 98 | 1.79 |  |  | 450 | 712 | 800 | 2.406 | 4.812 | 7.218 | 12.03 | 18.045 | 24.06 | 96.0825 | 97.4242 | 97.4447 | 97.3151 | 97.1222 | 96.8659 | 97.1621 | 97.4599 | 98.348 | 98.5031 | 98.5314 | 98.4351 | 98.2665 | 98.4117 | 96.9099 | 98.0049 | 98.1886 | 98.2041 | 98.0766 | 97.8823 | 98.0569
SunPower | SPR-24000m-3-H [480V] | Sunny Tripower TL-US 24 kW, 480 Vac, 3-phase, transformerless Grid Support Utility Interactive Inverter | 24.06 | 480 | 98 | 1.79 |  |  | 450 | 712 | 800 | 2.406 | 4.812 | 7.218 | 12.03 | 18.045 | 24.06 | 96.0825 | 97.4242 | 97.4447 | 97.3151 | 97.1222 | 96.8659 | 97.1621 | 97.4599 | 98.348 | 98.5031 | 98.5314 | 98.4351 | 98.2665 | 98.4117 | 96.9099 | 98.0049 | 98.1886 | 98.2041 | 98.0766 | 97.8823 | 98.0569
SunPower | SPR-30000m-3 [480V] | Sunny Tripower TL-US, 30kW, 480Vac 3-phase, Transformerless, Grid Support Utility Interactive Inverter | 30.01 | 480 | 98 | 1.22 |  |  | 500 | 720 | 800 | 3.001 | 6.002 | 9.003 | 15.005 | 22.5075 | 30.01 | 96.588 | 97.716 | 97.926 | 97.98 | 97.838 | 97.622 | 97.8115 | 97.588 | 98.448 | 98.69 | 98.602 | 98.538 | 98.328 | 98.5167 | 97.026 | 98.06 | 98.452 | 98.386 | 98.282 | 98.08 | 98.2528
Tabuchi Electric Co., Ltd. | THD-S55P3BB-US [240V] | 5.5 kW, 240 Vac Grid Support Utility Interactive Hybrid Inverter with 3.3 kW Discharge Rate/20 kWh Storage Capacity | 5.5189 | 240 | 94.5 | 10.1 |  |  | 240 | 380 | 520 | 0.55189 | 1.1038 | 1.6557 | 2.7595 | 4.1392 | 5.5189 | 89.3 | 93.3 | 94.3 | 94.7 | 94.1 | 94.2 | 94 | 89.7 | 93.7 | 94.7 | 95.4 | 95.5 | 95.4 | 95.1 | 88.8 | 93.1 | 94.3 | 95.1 | 95.2 | 94.9 | 94.7
Tabuchi Electric Co., Ltd. | THD-S55P3B-US [240V] | 5.5 kW, 240 Vac Grid Support Utility Interactive Hybrid Inverter with 2 kW Discharge Rate/10 kWh Storage Capacity | 5.5189 | 240 | 94.5 | 10.1 |  |  | 240 | 380 | 520 | 0.55189 | 1.1038 | 1.6557 | 2.7595 | 4.1392 | 5.5189 | 89.3 | 93.3 | 94.3 | 94.7 | 94.1 | 94.2 | 94 | 89.7 | 93.7 | 94.7 | 95.4 | 95.5 | 95.4 | 95.1 | 88.8 | 93.1 | 94.3 | 95.1 | 95.2 | 94.9 | 94.7
Tabuchi Electric Co., Ltd. | THE-S55P3BB-USW [240V] | 5.5 kW, 240 Vac Grid Support Utility Interactive Hybrid Inverter with 4.0 kW Discharge Rate/20 kWh Storage Capacity | 5.5189 | 240 | 94.5 | 10.1 |  |  | 240 | 380 | 520 | 0.55189 | 1.1038 | 1.6557 | 2.7595 | 4.1392 | 5.5189 | 89.326 | 93.286 | 94.304 | 94.656 | 94.048 | 94.174 | 93.9857 | 89.688 | 93.666 | 94.706 | 95.44 | 95.498 | 95.41 | 95.0624 | 88.78 | 93.076 | 94.276 | 95.094 | 95.166 | 94.922 | 94.6719
Tesla Inc. | 1534000-xx-y [208V] | 3.336 kW, 208 Vac Grid Support Utility Interactive Inverter, where xx is two numbers and y is a letter | 3.336 | 208 | 97.5 | 3.8925 |  |  | 270 | 375 | 480 | 0.33357 | 0.66713 | 1.0007 | 1.6678 | 2.5017 | 3.3357 | 94.5015 | 95.4052 | 96.9255 | 97.3899 | 97.339 | 97.0429 | 97.0751 | 97.5109 | 95.4805 | 97.2538 | 96.8148 | 97.9621 | 97.4384 | 97.4679 | 95.4081 | 96.0018 | 96.4123 | 97.3319 | 97.8399 | 97.5201 | 97.3567
Tesla Inc. | 1534000-xx-y [240V] | 3.8 kW, 240 Vac Grid Support Utility Interactive Inverter, where xx is two numbers and y is a letter | 3.8 | 240 | 97.5 | 4.664 |  |  | 270 | 350 | 425 | 0.38004 | 0.76008 | 1.1401 | 1.9002 | 2.8503 | 3.8004 | 93.3952 | 96.6818 | 96.8269 | 97.6523 | 97.789 | 97.1339 | 97.381 | 94.0344 | 97.5046 | 97.6631 | 98.024 | 98.074 | 97.6865 | 97.8048 | 92.4631 | 96.097 | 97.7065 | 98.1107 | 98.0548 | 97.938 | 97.6973
Tesla Inc. | 1538000-xx-y [208V] | 6.656 kW, 208 Vac Grid Support Utility Interactive Inverter, where xx is two numbers and y is a letter. This inverter can be a component of the Energy Storage System 1850000-XX-Y. | 6.561 | 208 | 97.5 | 6.7176 |  |  | 270 | 375 | 480 | 0.65614 | 1.3123 | 1.9684 | 3.2807 | 4.9211 | 6.5614 | 93.438 | 98.4475 | 97.3037 | 97.8393 | 97.6255 | 96.8692 | 97.4676 | 95.0991 | 98.0957 | 98.0608 | 98.1575 | 97.8955 | 98.2213 | 97.8848 | 95.1054 | 96.6131 | 96.4097 | 97.8988 | 97.5475 | 97.0402 | 97.315
Tesla Inc. | 1538000-xx-y [240V] | 7.68 kW, 240 Vac Grid Support Utility Interactive Inverter, where xx is two numbers and y is a letter. This inverter can be a component of the Energy Storage System 1850000-XX-Y. | 7.575 | 240 | 98 | 6.913 |  |  | 270 | 375 | 480 | 0.75749 | 1.515 | 2.2725 | 3.7875 | 5.6812 | 7.5749 | 93.5744 | 97.8119 | 98.3803 | 98.2034 | 97.8671 | 97.2554 | 97.7942 | 96.846 | 97.8731 | 98.2225 | 98.5652 | 98.2426 | 97.6983 | 98.2064 | 95.9244 | 96.8399 | 98.117 | 98.3572 | 98.0899 | 97.6444 | 97.9779
Tigo Energy, Inc | TSI-3.0K-US [208V] | 2.626 kW, 208 Vac Hybrid Grid Support Utility Interactive Inverter | 2.626 | 208 | 96.5 | 1.576 |  |  | 125 | 380 | 480 | 0.26259 | 0.52518 | 0.78777 | 1.3129 | 1.9694 | 2.6259 | 91.2934 | 93.7087 | 95.2183 | 95.8997 | 95.8355 | 95.6645 | 95.4784 | 93.5823 | 95.3477 | 96.9042 | 97.2283 | 97.3991 | 97.0876 | 97.033 | 92.5038 | 95.6858 | 96.4301 | 96.8779 | 96.8499 | 96.9624 | 96.579
Tigo Energy, Inc | TSI-3.0K-US [240V] | 3.095 kW, 240 Vac Hybrid Grid Support Utility Interactive Inverter | 3.095 | 240 | 97 | 1.593 |  |  | 125 | 380 | 480 | 0.30951 | 0.61902 | 0.92853 | 1.5475 | 2.3213 | 3.0951 | 92.5494 | 94.742 | 95.5187 | 96.466 | 96.3778 | 96.1735 | 96.0481 | 94.9531 | 96.9774 | 97.284 | 97.7821 | 97.7609 | 97.4493 | 97.5411 | 93.2489 | 95.9992 | 96.7283 | 97.2156 | 97.3487 | 97.3889 | 97.0169
Tigo Energy, Inc | TSI-3.8K-US [208V] | 3.324 kW, 208 Vac Hybrid Grid Support Utility Interactive Inverter | 3.324 | 208 | 97 | 1.576 |  |  | 160 | 380 | 480 | 0.33238 | 0.66477 | 0.99715 | 1.6619 | 2.4929 | 3.3238 | 91.7552 | 94.4271 | 95.625 | 96.3968 | 96.3716 | 96.2365 | 95.9987 | 92.8401 | 95.7332 | 97.3293 | 97.2908 | 97.7747 | 97.4727 | 97.3051 | 92.8717 | 95.7668 | 96.7784 | 97.4953 | 97.5884 | 97.4672 | 97.1859
Tigo Energy, Inc | TSI-3.8K-US [240V] | 3.888 kW, 240 Vac Hybrid Grid Support Utility Interactive Inverter | 3.888 | 240 | 97 | 1.593 |  |  | 160 | 380 | 480 | 0.38882 | 0.77764 | 1.1665 | 1.9441 | 2.9162 | 3.8882 | 92.9226 | 95.0495 | 95.9079 | 96.5875 | 96.7318 | 96.456 | 96.3523 | 95.8681 | 97.43 | 97.8567 | 98.062 | 98.0583 | 97.9727 | 97.9116 | 93.4977 | 96.4887 | 97.1935 | 97.6687 | 97.7381 | 97.6144 | 97.4199
Tigo Energy, Inc | TSI-5.0K-US [208V] | 4.28 kW, 208 Vac Hybrid Grid Support Utility Interactive Inverter | 4.28 | 208 | 97.5 | 1.576 |  |  | 210 | 380 | 480 | 0.42805 | 0.85609 | 1.2841 | 2.1402 | 3.2104 | 4.2805 | 93.9969 | 95.6291 | 96.5292 | 97.277 | 96.8685 | 96.4968 | 96.7182 | 95.6415 | 97.3556 | 97.7545 | 97.9536 | 97.7989 | 97.5872 | 97.707 | 95.0137 | 96.8034 | 97.3434 | 97.6629 | 97.6924 | 97.3985 | 97.478
Tigo Energy, Inc | TSI-5.0K-US [240V] | 4.943 kW, 240 Vac Hybrid Grid Support Utility Interactive Inverter | 4.943 | 240 | 97.5 | 1.593 |  |  | 210 | 380 | 480 | 0.49432 | 0.98864 | 1.483 | 2.4716 | 3.7074 | 4.9432 | 94.2674 | 96.0279 | 96.6177 | 96.9688 | 96.7976 | 96.4626 | 96.6555 | 95.8274 | 97.6476 | 97.9929 | 98.1977 | 98.0262 | 97.7757 | 97.9388 | 95.1548 | 97.2155 | 97.7005 | 97.9802 | 97.817 | 97.6089 | 97.6903
Tigo Energy, Inc | TSI-6.0K-US [208V] | 5.143 kW, 208 Vac Hybrid Grid Support Utility Interactive Inverter | 5.143 | 208 | 97 | 1.576 |  |  | 170 | 380 | 480 | 0.51426 | 1.0285 | 1.5428 | 2.5713 | 3.8569 | 5.1426 | 93.4812 | 95.1436 | 95.9216 | 96.4143 | 96.4086 | 96.2016 | 96.1607 | 95.7404 | 97.2023 | 97.6753 | 97.7276 | 97.7059 | 97.2003 | 97.5777 | 94.531 | 96.5287 | 97.1839 | 97.4841 | 97.5 | 97.1255 | 97.2727
Tigo Energy, Inc | TSI-6.0K-US [240V] | 5.918 kW, 240 Vac Hybrid Grid Support Utility Interactive Inverter | 5.918 | 240 | 97 | 1.593 |  |  | 170 | 380 | 480 | 0.59178 | 1.1836 | 1.7753 | 2.9589 | 4.4383 | 5.9177 | 93.4931 | 95.0713 | 96.0091 | 96.5068 | 96.5375 | 96.277 | 96.2595 | 96.2836 | 97.6235 | 97.995 | 98.0323 | 97.7405 | 97.6407 | 97.7632 | 95.2829 | 97.0935 | 97.4899 | 97.8279 | 97.6998 | 97.4333 | 97.5612
Tigo Energy, Inc | TSI-7.6K-US [208V] | 6.58 kW, 208 Vac Hybrid Grid Support Utility Interactive Inverter | 6.58 | 208 | 97 | 1.576 |  |  | 212 | 380 | 480 | 0.65804 | 1.3161 | 1.9741 | 3.2902 | 4.9353 | 6.5804 | 93.7826 | 95.5421 | 96.606 | 96.8324 | 96.8224 | 96.4415 | 96.5939 | 95.6144 | 97.208 | 97.6283 | 97.7129 | 97.8083 | 97.3895 | 97.628 | 94.0659 | 96.3435 | 97.3147 | 97.3793 | 97.4451 | 97.2215 | 97.2142
Tigo Energy, Inc | TSI-8.2K-US [208V] | 8.2 kW, 208 Vac Hybrid Grid Support Utility Interactive Inverter with PCS Functionality | 7.166 | 208 | 97.5 | 10 |  |  | 250 | 380 | 480 | 0.71659 | 1.4332 | 2.1498 | 3.5829 | 5.3744 | 7.1659 | 93.818 | 95.9467 | 96.5916 | 96.9394 | 96.8921 | 96.7981 | 96.691 | 95.2258 | 97.2231 | 97.7432 | 97.9238 | 97.8229 | 97.7412 | 97.6966 | 93.7147 | 96.5216 | 97.2952 | 97.7041 | 97.7221 | 97.6373 | 97.4425
Tigo Energy, Inc | TSI-7.6K-US [240V] | 7.524 kW, 240 Vac Hybrid Grid Support Utility Interactive Inverter | 7.524 | 240 | 97.5 | 1.593 |  |  | 212 | 380 | 480 | 0.75242 | 1.5048 | 2.2573 | 3.7621 | 5.6431 | 7.5242 | 94.8321 | 96.2443 | 96.9372 | 97.1359 | 97.0549 | 96.4681 | 96.899 | 96.1031 | 97.82 | 98.0103 | 98.1875 | 98.0302 | 97.4081 | 97.9421 | 95.2191 | 97.2034 | 97.6838 | 97.8749 | 97.7927 | 97.3782 | 97.6437
Tigo Energy, Inc | TSI-9.0K-US [208V] | 9 kW, 208 Vac Hybrid Grid Support Utility Interactive Inverter with PCS Functionality | 7.874 | 208 | 97.5 | 10 |  |  | 250 | 380 | 480 | 0.78742 | 1.5748 | 2.3623 | 3.9371 | 5.9056 | 7.8742 | 93.9829 | 96.0797 | 96.6986 | 97.0304 | 96.9127 | 96.7846 | 96.7465 | 95.5872 | 97.3526 | 97.782 | 97.9238 | 97.7705 | 97.6713 | 97.6909 | 94.5847 | 96.692 | 97.396 | 97.712 | 97.6675 | 97.5806 | 97.4678
Tigo Energy, Inc | TSI-8.2K-US [240V] | 8.2 kW, 240 Vac Hybrid Grid Support Utility Interactive Inverter with PCS Functionality | 8.251 | 240 | 97.5 | 10 |  |  | 250 | 380 | 480 | 0.82514 | 1.6503 | 2.4754 | 4.1257 | 6.1886 | 8.2514 | 93.9258 | 96.1247 | 96.8143 | 97.2666 | 97.2617 | 97.0721 | 97.0092 | 95.5722 | 97.4863 | 97.9916 | 98.2391 | 98.1842 | 98.0166 | 98.0249 | 93.7743 | 96.6734 | 97.4868 | 97.9609 | 97.966 | 97.9229 | 97.673
Tigo Energy, Inc | TSI-10.0K-US [208V] | 10 kW, 208 Vac Hybrid Grid Support Utility Interactive Inverter with PCS Functionality | 8.76 | 208 | 97.5 | 10 |  |  | 250 | 380 | 480 | 0.87595 | 1.7519 | 2.6278 | 4.3797 | 6.5696 | 8.7595 | 94.7147 | 96.1872 | 96.7641 | 96.9456 | 96.7226 | 96.627 | 96.6625 | 96.1898 | 97.4947 | 97.8331 | 97.8547 | 97.653 | 97.5442 | 97.6451 | 94.884 | 96.9958 | 97.5353 | 97.726 | 97.6134 | 97.5151 | 97.4827
Tigo Energy, Inc | TSI-9.0K-US [240V] | 9 kW, 240 Vac Hybrid Grid Support Utility Interactive Inverter with PCS Functionality | 9.063 | 240 | 97.5 | 10 |  |  | 250 | 380 | 480 | 0.90625 | 1.8125 | 2.7188 | 4.5312 | 6.7969 | 9.0625 | 94.2384 | 96.2702 | 96.908 | 97.3235 | 97.2 | 97.0403 | 97.018 | 95.9482 | 97.6026 | 98.0707 | 98.2515 | 98.1428 | 97.9914 | 98.0346 | 94.3716 | 96.8985 | 97.6347 | 98.0229 | 98.0409 | 97.9412 | 97.7795
Tigo Energy, Inc | TSI-11.4K-US [208V] | 11.4 kW, 208 Vac Hybrid Grid Support Utility Interactive Inverter with PCS Functionality | 10.04 | 208 | 97.5 | 10 |  |  | 250 | 380 | 480 | 1.004 | 2.008 | 3.0119 | 5.0199 | 7.5298 | 10.0398 | 95.0284 | 96.5616 | 97.0154 | 97.1814 | 96.9023 | 96.8567 | 96.8802 | 95.703 | 97.5294 | 97.8587 | 97.8733 | 97.7607 | 97.7179 | 97.7001 | 95.102 | 97.007 | 97.5024 | 97.6871 | 97.6273 | 97.6013 | 97.4916
Tigo Energy, Inc | TSI-10.0K-US [240V] | 10 kW, 240 Vac Hybrid Grid Support Utility Interactive Inverter with PCS Functionality | 10.082 | 240 | 97.5 | 10 |  |  | 250 | 380 | 480 | 1.0082 | 2.0164 | 3.0246 | 5.041 | 7.5615 | 10.082 | 95.1276 | 96.4976 | 97.0675 | 97.3296 | 97.1985 | 96.9229 | 97.0787 | 96.3253 | 97.7618 | 98.1384 | 98.2919 | 98.1462 | 97.9316 | 98.0731 | 95.0134 | 97.1984 | 97.7803 | 98.0517 | 98.0092 | 97.8719 | 97.8234
Tigo Energy, Inc | TSI-11.4K-US [240V] | 11.4 kW, 240 Vac Hybrid Grid Support Utility Interactive Inverter with PCS Functionality | 11.52 | 240 | 98 | 10 |  |  | 250 | 380 | 480 | 1.152 | 2.304 | 3.456 | 5.76 | 8.64 | 11.52 | 95.3626 | 96.9572 | 97.4775 | 97.685 | 97.5433 | 97.3539 | 97.4392 | 96.5819 | 98.0275 | 98.3999 | 98.5274 | 98.4351 | 98.2539 | 98.3467 | 95.457 | 97.1914 | 97.7448 | 97.9708 | 97.8318 | 97.6582 | 97.7149
TMEIC | PVU-L0840GR [630V] | 840 kW, 630Vac, Grid Support Utility Interactive Photovoltaic Inverter | 794.693 | 630 | 97.5 | 47.17 |  |  | 915 | 1150 | 1200 | 79.469 | 158.939 | 23.8407 | 397.346 | 596.02 | 794.693 | 93.5562 | 97.2253 | 97.9043 | 98.4527 | 98.639 | 98.7216 | 98.2419 | 93.0512 | 96.7995 | 97.5749 | 98.1032 | 98.3158 | 98.2723 | 97.8937 | 92.8149 | 96.6179 | 97.4354 | 98.0106 | 98.2316 | 98.2048 | 97.791
Trina Energy Storage Solutions (Jiangsu) Co., Ltd | TB6000SHU [208V] | 4992 W, 208 Vac, transformerless, Bi-dierctional, Muti-mode Grid Support Utility Interactive Solar and Energy Storage Inverter | 4.992 | 208 | 97 | 1.86 |  |  | 200 | 380 | 460 | 0.4992 | 0.9984 | 1.4976 | 2.496 | 3.744 | 4.992 | 92.957 | 94.9487 | 95.9767 | 96.7593 | 96.8163 | 96.5806 | 96.444 | 95.5718 | 97.208 | 97.7454 | 97.945 | 97.7162 | 97.3118 | 97.6363 | 94.612 | 96.6111 | 97.398 | 97.7397 | 97.624 | 97.2797 | 97.4328
Trina Energy Storage Solutions (Jiangsu) Co., Ltd | TB6000SHU [240V] | 5760 W, 240 Vac, transformerless, Bi-dierctional, Muti-mode Grid Support Utility Interactive Solar and Energy Storage Inverter | 5.76 | 240 | 97.5 | 2.25 |  |  | 200 | 380 | 460 | 0.576 | 1.152 | 1.728 | 2.88 | 4.32 | 5.76 | 93.6482 | 95.423 | 96.4707 | 97.0891 | 97.0873 | 96.8107 | 96.7791 | 96.1623 | 97.5847 | 98.0803 | 98.165 | 97.934 | 97.5803 | 97.894 | 95.2354 | 97.0478 | 97.7734 | 98.0001 | 97.8593 | 97.5051 | 97.7153
Trina Energy Storage Solutions (Jiangsu) Co., Ltd | TB8000SHU [208V] | 6656W, 208 Vac, transformerless, Bi-dierctional, Muti-mode Grid Support Utility Interactive Solar and Energy Storage Inverter | 6.656 | 208 | 97.5 | 1.15 |  |  | 270 | 380 | 460 | 0.6656 | 1.3312 | 1.9968 | 3.328 | 4.992 | 6.656 | 94.5771 | 96.3015 | 96.9963 | 97.3878 | 97.2948 | 96.929 | 97.1019 | 95.9053 | 97.3314 | 97.7633 | 97.8619 | 97.5862 | 97.2138 | 97.5667 | 94.9781 | 96.8811 | 97.4182 | 97.6928 | 97.4986 | 97.1525 | 97.3807
Trina Energy Storage Solutions (Jiangsu) Co., Ltd | TB8000SHU [240V] | 7680 W, 240 Vac, transformerless, Bi-dierctional, Muti-mode Grid Support Utility Interactive Solar and Energy Storage Inverter | 7.68 | 240 | 97.5 | 1.19 |  |  | 270 | 380 | 460 | 0.768 | 1.536 | 2.304 | 3.84 | 5.76 | 7.68 | 95.1418 | 96.5566 | 97.3325 | 97.5972 | 97.5104 | 97.1304 | 97.3459 | 96.4957 | 97.6782 | 98.0328 | 98.0644 | 97.7762 | 97.4311 | 97.7942 | 95.6637 | 97.2768 | 97.7475 | 97.9312 | 97.7346 | 97.4232 | 97.6562
TSUNESS Co., Ltd | TSOL-M1600P [240V] | 1.5 kW, 240 Vac Grid Support Utility Interactive Microinverters | 1.551 | 240 | 96.5 | 0.03 |  |  | 36 | 42 | 48 | 0.15507 | 0.31014 | 0.46522 | 0.77536 | 1.163 | 1.5507 | 95.9528 | 96.054 | 96.306 | 96.641 | 96.7401 | 95.8974 | 96.5592 | 95.9448 | 95.6511 | 96.3554 | 96.3046 | 96.7191 | 96.4267 | 96.4894 | 95.1415 | 95.8675 | 96.4516 | 96.1667 | 96.6732 | 96.591 | 96.4346
WSTECH GmbH | APS800-PV-1-440-5 [440V] | 800 kW, 440 Vac, Grid Support Utility Interactive Centeral PV Inverter | 814.167 | 440 | 97.5 | 91.4 |  |  | 648 | 1000 | 1500 | 81.4167 | 162.8334 | 244.2501 | 407.0835 | 610.6252 | 814.1669 | 96.8994 | 97.9207 | 98.1472 | 98.0855 | 97.7317 | 97.3005 | 97.8104 | 97.156 | 97.9031 | 98.0845 | 97.9812 | 97.697 | 97.2751 | 97.7708 | 96.5182 | 97.3518 | 97.6259 | 97.6679 | 97.3419 | 96.9571 | 97.3927
WSTECH GmbH | APS870-PV-1-480-5 [480V] | 870 kW, 480 Vac, Grid Support Utility Interactive Centeral PV Inverter | 872.029 | 480 | 98 | 91.402 |  |  | 770 | 1000 | 1470 | 87.2029 | 174.4058 | 261.6087 | 436.0145 | 654.0218 | 872.029 | 97.0815 | 98.1883 | 98.4162 | 98.4017 | 98.1322 | 97.7562 | 98.1648 | 95.7664 | 97.2807 | 97.8339 | 98.0408 | 97.8593 | 97.5271 | 97.7651 | 96.9374 | 97.6397 | 97.8465 | 97.7946 | 97.5592 | 97.1756 | 97.6031
WSTECH GmbH | APS1600-PV-2-440-5 [440V] | 1600 kW, 440 Vac, Grid Support Utility Interactive Centeral PV Inverter | 1626.952 | 440 | 98 | 91.4 |  |  | 648 | 1000 | 1500 | 162.6952 | 325.3904 | 488.0856 | 813.476 | 1220.214 | 1626.952 | 98.0396 | 98.5839 | 98.6684 | 98.5329 | 98.2151 | 97.8585 | 98.3298 | 96.9836 | 97.9106 | 98.1157 | 98.1085 | 97.8527 | 97.453 | 97.8861 | 96.318 | 97.3792 | 97.6608 | 97.7017 | 97.437 | 97.0028 | 97.4501
WSTECH GmbH | APS1740-PV-2-480-5 [480V] | 1735 kW, 480 Vac, Grid Support Utility Interactive Centeral PV Inverter | 1735.36 | 480 | 97.5 | 91.402 |  |  | 770 | 1000 | 1470 | 173.536 | 347.0721 | 520.6081 | 867.6802 | 1301.5204 | 1735.3605 | 96.2018 | 97.6354 | 98.0243 | 98.1239 | 97.9169 | 97.5975 | 97.8746 | 95.6963 | 97.2746 | 97.7805 | 97.9519 | 97.7577 | 97.4332 | 97.6784 | 94.3845 | 96.4707 | 97.0706 | 97.4161 | 97.3403 | 97.06 | 97.1481
Xiamen Kehua Digital Energy Tech Co., Ltd. | iStoragE2A 7600 [240V] | 7.6 kW, 240 Vac Grid Support Utility Interactive Inverter | 7.581 | 240 | 97 | 2.5 |  |  | 300 | 370 | 440 | 0.7581 | 1.5162 | 2.2743 | 3.7905 | 5.6858 | 7.581 | 94.2651 | 95.2225 | 96.163 | 96.9234 | 97.1125 | 97.0636 | 96.748 | 95.2164 | 96.1836 | 96.7935 | 97.3649 | 97.6024 | 97.5348 | 97.2857 | 94.8243 | 95.8334 | 96.5515 | 97.2034 | 97.4231 | 97.3541 | 97.0855
Xiamen Kehua Digital Energy Tech Co., Ltd. | iStoragE2A 9600 [240V] | 9.6 kW, 240 Vac Grid Support Utility Interactive Inverter | 9.5733 | 240 | 97 | 2.5 |  |  | 300 | 370 | 440 | 0.95733 | 1.9147 | 2.872 | 4.7866 | 7.1799 | 9.5733 | 94.324 | 95.4338 | 96.4736 | 97.0126 | 97.0914 | 97.0133 | 96.8032 | 95.7635 | 96.4127 | 97.0422 | 97.4839 | 97.5735 | 97.4048 | 97.352 | 94.8907 | 95.9847 | 96.8438 | 97.3145 | 97.3946 | 97.234 | 97.133
Xiamen Kehua Digital Energy Tech Co., Ltd. | iStoragE2A 10000 [240V] | 10 kW, 240 Vac Grid Support Utility Interactive Inverter | 9.9563 | 240 | 97 | 2.5 |  |  | 300 | 370 | 440 | 0.99563 | 1.9913 | 2.9869 | 4.9782 | 7.4672 | 9.9563 | 94.3337 | 95.6136 | 96.5122 | 97.0308 | 97.0728 | 96.9826 | 96.8097 | 95.7935 | 96.475 | 97.0733 | 97.5049 | 97.543 | 97.3726 | 97.3468 | 95.184 | 96.0843 | 96.883 | 97.3434 | 97.3652 | 97.2134 | 97.1439
Xiamen Kehua Digital Energy Tech Co., Ltd. | iStoragE2A 11400 [240V] | 11.4 kW, 240 Vac Grid Support Utility Interactive Inverter | 11.3705 | 240 | 97 | 2.5 |  |  | 300 | 370 | 440 | 1.1371 | 2.2741 | 3.4112 | 5.6853 | 8.5279 | 11.3705 | 94.3642 | 96.055 | 96.9052 | 97.1019 | 97.0437 | 96.9028 | 96.8756 | 95.8125 | 96.7944 | 97.3353 | 97.6036 | 97.4725 | 97.2634 | 97.3728 | 95.284 | 96.5532 | 97.1622 | 97.414 | 97.3038 | 97.0831 | 97.1806
Xiamen Kehua Digital Energy Tech Co., Ltd. | iStoragE2A 12000 [240V] | 12 kW, 240 Vac Grid Support Utility Interactive Inverter | 11.9682 | 240 | 97 | 2.5 |  |  | 300 | 370 | 440 | 1.1968 | 2.3936 | 3.5905 | 5.9841 | 8.9761 | 11.9682 | 94.3841 | 96.0625 | 96.9237 | 97.1216 | 97.0131 | 96.8713 | 96.8654 | 95.8343 | 96.815 | 97.3428 | 97.6232 | 97.4548 | 97.223 | 97.3683 | 95.3154 | 96.5735 | 97.1839 | 97.4422 | 97.282 | 97.04 | 97.1777
Xiamen Kehua Hengsheng Co., Ltd. | SPI50K-BHV [480V] | 50 kW, 480 Vac Grid Support Utility Interactive Inverter | 49.825 | 480 | 98 | 2.8 |  |  | 540 | 695 | 850 | 4.983 | 9.966 | 14.949 | 24.915 | 37.3725 | 49.83 | 96.7703 | 96.973 | 97.3637 | 97.6805 | 97.7045 | 97.6785 | 97.5833 | 97.3153 | 98.4954 | 98.6189 | 98.7698 | 98.6611 | 98.2836 | 98.5979 | 96.5521 | 97.8957 | 98.1552 | 98.33 | 98.283 | 98.0881 | 98.1792
Xiamen Kehua Hengsheng Co., Ltd. | SPI60K-BHV [480V] | 60 kW, 480 Vac Grid Support Utility Interactive Inverter | 59.668 | 480 | 98 | 2.8 |  |  | 540 | 695 | 850 | 5.967 | 11.934 | 17.901 | 29.835 | 44.7525 | 59.67 | 97.0114 | 97.6315 | 97.6409 | 97.9122 | 97.5927 | 97.3714 | 97.6332 | 98.5714 | 98.8538 | 98.8416 | 98.7205 | 98.6058 | 98.3476 | 98.6563 | 97.7579 | 98.3751 | 98.523 | 98.3758 | 98.1648 | 97.9527 | 98.2357
Yaskawa Solectria Solar | PVI20TL-480-R [480V] | 20 kW, 480 Vac Grid Support Utility Interactive Inverter | 20 | 480 | 98 | 3 |  |  | 560 | 735 | 850 | 2.0112 | 4.0224 | 6.0336 | 10.056 | 15.0839 | 20.1119 | 96.9815 | 97.6652 | 97.8012 | 97.8313 | 97.6023 | 97.256 | 97.6353 | 97.9016 | 98.3305 | 98.4819 | 98.4139 | 98.2956 | 98.149 | 98.3215 | 97.5397 | 98.2151 | 98.3121 | 98.2684 | 98.1987 | 97.9889 | 98.1909
Yaskawa Solectria Solar | PVI 25TL-208 [208V] | 25 kW, 208 Vac Grid Support Utility Interactive Inverter | 25 | 208 | 96.5 | 2.9 |  |  | 480 | 575 | 850 | 2.5432 | 5.0864 | 7.6296 | 12.716 | 19.074 | 25.432 | 95.687 | 96.8055 | 97.0311 | 97.0424 | 96.7769 | 96.4735 | 96.8058 | 95.3071 | 96.2843 | 96.7871 | 96.7814 | 96.4829 | 96.1186 | 96.5069 | 93.5943 | 95.6171 | 96.1229 | 96.3357 | 96.1514 | 95.85 | 96.0426
Yaskawa Solectria Solar | PVI25TL-480-R [480V] | 25 kW, 480 Vac Grid Support Utility Interactive Inverter | 25 | 480 | 98 | 3 |  |  | 560 | 735 | 850 | 2.5259 | 5.0517 | 7.5776 | 12.6294 | 18.944 | 25.2587 | 96.9119 | 97.6982 | 97.8295 | 97.8399 | 97.5971 | 97.2868 | 97.6381 | 97.8973 | 98.3256 | 98.4773 | 98.4082 | 98.2817 | 98.0946 | 98.3092 | 97.5003 | 98.1562 | 98.3137 | 98.2793 | 98.1854 | 97.9963 | 98.1822
Yaskawa Solectria Solar | PVI 36TL-480 [480V] | 36 kVA, 480 Vac, 1000 Vdc, 3-phase, non-isolated Grid Support Utility Interactive Inverter | 36 | 480 | 98 | 0 |  |  | 540 | 730 | 800 | 3.6 | 7.2 | 10.8 | 18 | 27 | 36 | 95.5 | 96.8 | 97.2 | 97.5 | 97.5 | 97.3 | 97.3 | 97.4 | 98.3 | 98.5 | 98.5 | 98.5 | 98.3 | 98.4 | 97.1 | 98 | 98.3 | 98.4 | 98.3 | 98.2 | 98.3
Yaskawa Solectria Solar | PVI 50TL-480 [480V] | 50 kVA , 480 Vac, 3-phase Grid Support Utility Interactive Inverter, non-isolated, 1000Vdc | 50 | 480 | 98.5 | 0.88 |  |  | 480 | 730 | 850 | 5 | 10 | 15 | 25 | 37.5 | 50 | 95.6 | 96.8 | 97.5 | 97.9 | 97.8 | 97.7 | 97.6 | 98 | 98.6 | 98.8 | 98.8 | 98.7 | 98.6 | 98.7 | 97.7 | 98.5 | 98.6 | 98.7 | 98.6 | 98.5 | 98.6
Yaskawa Solectria Solar | PVI 60TL-480 [480V] | 60 kVA , 480 Vac, 3-phase Grid Support Utility Interactive Inverter, non-isolated, 1000Vdc | 60 | 480 | 98.5 | 0.88 |  |  | 540 | 730 | 850 | 6 | 12 | 18 | 30 | 45 | 60 | 96.5 | 97.5 | 97.9 | 98.1 | 97.9 | 97.7 | 97.9 | 98.2 | 98.7 | 98.8 | 98.8 | 98.7 | 98.5 | 98.7 | 98 | 98.6 | 98.7 | 98.7 | 98.5 | 98.4 | 98.5
Yaskawa Solectria Solar | XGI 1500-125/150 [600V] | 125 KW, 150KVA, 600 Vac, 3-phase Grid Support Utility Interactive Inverter | 124.6176 | 600 | 98.5 | 3.8421 |  |  | 860 | 1050 | 1250 | 12.4618 | 24.9235 | 37.3853 | 62.3088 | 93.4632 | 124.6176 | 98.4216 | 98.8698 | 98.9434 | 98.8944 | 98.8062 | 98.7204 | 98.8247 | 97.0398 | 98.3964 | 98.442 | 98.5462 | 98.5064 | 98.4522 | 98.4402 | 95.8522 | 97.5256 | 98.1534 | 98.2428 | 98.249 | 98.2622 | 98.1048
Yaskawa Solectria Solar | XGI 1500-125/125 [600V] | 125 KW, 125KVA, 600 Vac, 3-phase Grid Support Utility Interactive Inverter | 125 | 600 | 98.5 | 0.33 |  |  | 860 | 1000 | 1250 | 12.5214 | 25.0427 | 37.5641 | 62.6068 | 93.9102 | 125.2136 | 97.8024 | 98.2426 | 98.5526 | 98.7074 | 98.7076 | 98.8392 | 98.6361 | 97.3452 | 97.8518 | 98.2734 | 98.4604 | 98.5148 | 98.4916 | 98.3933 | 97.1552 | 97.4612 | 98.1808 | 98.6004 | 98.3926 | 98.3696 | 98.3136
Yaskawa Solectria Solar | XGI 1500-150/166 [600V] | 150 KW, 166KVA, 600 Vac, 3-phase Grid Support Utility Interactive Inverter | 150 | 600 | 98.5 | 2.75 |  |  | 860 | 1100 | 1250 | 15 | 30 | 45 | 75 | 112.5 | 150 | 98.4688 | 98.9332 | 98.9862 | 98.8872 | 98.8088 | 98.718 | 98.8346 | 98.1948 | 98.2298 | 98.5054 | 98.5424 | 98.4976 | 98.38 | 98.4766 | 98.2596 | 98.2596 | 98.2786 | 98.3684 | 98.298 | 98.178 | 98.301
Yaskawa Solectria Solar | XGI 1500-166/166 [600V] | 166 KW, 166KVA, 600 Vac, 3-phase Grid Support Utility Interactive Inverter | 166 | 600 | 98.5 | 0.33 |  |  | 860 | 1000 | 1250 | 16.6068 | 33.2136 | 49.8204 | 83.034 | 124.551 | 166.068 | 97.973 | 98.9236 | 99.2198 | 98.9218 | 98.8862 | 98.7352 | 98.8915 | 97.9882 | 98.0974 | 98.4554 | 98.6134 | 98.5788 | 98.4484 | 98.517 | 97.5094 | 97.6668 | 97.8232 | 98.1354 | 98.104 | 97.9988 | 98.026
Yaskawa Solectria Solar | SGI 500XTM [380V] | 500 kW, 1000 Vdc, 380 Vac, 3-Phase Grid Support Utility Interactive Inverter | 507 | 380 | 96.5 | 88.78 |  |  | 545 | 615 | 820 | 50.7 | 101.4 | 152.1 | 253.5 | 380.25 | 507 | 93.6 | 96.1 | 96.7 | 97.1 | 97.2 | 97.1 | 96.9 | 93.2 | 95.8 | 96.5 | 96.9 | 97 | 97 | 96.7 | 92.1 | 95.3 | 96.1 | 96.6 | 96.8 | 96.8 | 96.4
Yaskawa Solectria Solar | SGI 750XTM [380V] | 750 kW, 1000 Vdc, 380Vac, 3-Phase Grid Support Utility Interactive Inverter | 753.2 | 380 | 96.5 | 122.55 |  |  | 545 | 615 | 820 | 75.32 | 150.64 | 225.96 | 376.6 | 564.9 | 753.2 | 94 | 96.2 | 96.7 | 97 | 97 | 96.9 | 96.8 | 93.7 | 96.2 | 96.7 | 97.1 | 97.1 | 97 | 96.9 | 91.9 | 95.3 | 96.2 | 96.7 | 96.7 | 96.8 | 96.4
Yotta Energy, Inc | DPI-208 [208V] | 1728 VA, 208 Vac Grid Support Utility Interactive Inverter | 1.733 | 208 | 96 | 0.087 |  |  | 34 | 38 | 42 | 0.17335 | 0.34669 | 0.52004 | 0.86673 | 1.3001 | 1.7335 | 91.7047 | 94.9566 | 95.8278 | 96.4736 | 96.2718 | 95.6544 | 95.9816 | 91.1033 | 94.6328 | 95.5262 | 96.2977 | 96.0945 | 95.5277 | 95.7679 | 90.7908 | 94.3068 | 95.2091 | 96.1291 | 96.0151 | 95.4601 | 95.6202
Yotta Energy, Inc | DPI-480 [480V] | 1800 VA, 480 Vac Grid Support Utility Interactive Inverter | 1.821 | 480 | 95.5 | 0.2248 |  |  | 34 | 38 | 42 | 0.18209 | 0.36418 | 0.54628 | 0.91046 | 1.3657 | 1.8209 | 91.7619 | 95.0301 | 95.8934 | 95.8613 | 96.5617 | 96.4818 | 96.0618 | 91.0471 | 94.4013 | 95.2407 | 94.6659 | 95.9417 | 95.9714 | 95.3184 | 90.5428 | 93.7744 | 94.5888 | 95.1333 | 95.1599 | 95.6227 | 94.855

## Battery_Inverters
Grid Support Battery Inverter List (Full Data)
Data has not changed since February 21, 2023
This list contains an extensive amount of equipment information. If you require any assistance, please reach out to us at SolarEquipment@energy.ca.gov or 916-654-4120.
Inverter List Notes
This row is intentionally left blank.
% Equipment is in the process of being removed from the list of eligible equipment pursuant to Appendix A, Section B, of the Guidelines for California's Solar Electric Incentive Programs (Senate Bill 1) at:
Guidelines for California's Solar Electric Incentive Programs (Senate Bill 1)
(1) Any text in brackets at the end of the Model Number is not part of the Manufacturer's Model Number. Part of the text in brackets indicates the specified voltage option for that model number, if provided; models with multiple voltage options will have multiple row entries, with one for each eligible option.
(2) Hybrid inverters are capable of taking DC power input from both a solar system and an energy storage system. These models are listed on both the solar and battery inverter lists to reflect the dual functionality. Refer to the manufacturer's documentation for more information on the exact functionality and limitations.
(3) RPP: UL 1741 SA13 tested with reactive power priority enabled (when operating at apparent power capacity, inverter will reduce active power as needed to ensure curve-required reactive power is provided)
(4) A Y* notes the inverter has not been certified according to CSIP, but instead NRTL reported inverter was connected to a gateway during compatibility testing.
(5) The listed Firmware Version is the version used during the inverter's UL 1741 Supplement SA (SA8-SA13) testing and certified on the listed Certificate Date; multiple firmware versions may be listed for a single certificate date if all are required to comply with Supplement SA. Multiple certificate dates with different firmware versions may be listed if new firmware versions were certified under Supplement SA and reported by the manufacturer. Additional firmware versions may be certified but not reported. Check with NRTL for the most current information.
(6) Inverter CSIP conformance information refers to the entity responsible for the documentation provided to the manufacturer. If the inverter is certified to CSIP, then the information refers to the certifying entity and the certificate date. Otherwise, the information refers to the NRTL that issued the compatibility report and the date of the report.
Blue colored text indicates that the model number occurs multiple times on the list under different manufacturer names.
Manufacturer Name | Model Number1 | Hybrid Inverter2 | UL 1741 Supplement SB Certification | UL 1741 Supplement SA Testing | UL 1741 SA13 Volt-Var | UL 1741 SA Freq-Watt Volt-Watt | UL 1741 SA Disable Permit Service Limit Active Power | Common Smart Inverter Profile Conformance | Monitor Key Data Scheduling | Description | Maximum Continuous Output Power at Unity Power Factor | Nominal Voltage | Weighted Efficiency | UL 1741 (3rd Ed.) Supplement SB Certification |  | UL 1741 Supplement SA Certification (SA8-SA13)5 |  |  | UL 1741 SA13 Volt-Var | UL 1741 SA Freq-Watt Volt-Watt | UL 1741 SA Disable Permit Service Limit Active Power | Inverter CSIP Conformance6 |  | Monitor Key Data Scheduling Attestation | Notes | Built-In Meter | Microinverter | Night Tare Loss | Power Rating, Continuous, 40 deg C | Night Tare Loss, 40 deg C | Voltage Minimum | Voltage Nominal | Voltage Maximum | Power Level | Power Level | Power Level | Power Level | Power Level | Power Level | Efficiency @Vmin, | Efficiency @Vmin, | Efficiency @Vmin, | Efficiency @Vmin, | Efficiency @Vmin, | Efficiency @Vmin, | Efficiency @Vmin, | Efficiency @Vnom | Efficiency @Vnom | Efficiency @Vnom | Efficiency @Vnom | Efficiency @Vnom | Efficiency @Vnom | Efficiency @Vnom | Efficiency @Vmax | Efficiency @Vmax | Efficiency @Vmax | Efficiency @Vmax | Efficiency @Vmax | Efficiency @Vmax | Efficiency @Vmax | Grid Support Listing Date | Last Update
|  | PV and Battery | 3rd Edition | SA8-SA13 | RPP3 | SA14-SA15 | SA17-SA18 | CSIP4 | Attestation |  | (kW) | (Vac) | (%) | Certifying Entity | Certificate Date [mo/day/yr] | Certifying Entity | Certificate Date [mo/day/yr] | Firmware Version(s) Tested | Listing Date (mo/day/yr) | Certificate Date [mo/day/yr] | Listing Date (mo/day/yr) | Issuing Entity | Document Date (mo/day/yr) | Listing Date |  |  |  | (W) | (kW) | (W) | (Vdc) | (Vdc) | (Vdc) | 10% (kW) | 20% (kW) | 30% (kW) | 50% (kW) | 75% (kW) | 100% (kW) | 10% Pwr Lvl (%) | 20% Pwr Lvl (%) | 30% Pwr Lvl (%) | 50% Pwr Lvl (%) | 75% Pwr Lvl (%) | 100% Pwr Lvl (%) | Wtd (%) | 10% Pwr Lvl (%) | 20% Pwr Lvl (%) | 30% Pwr Lvl (%) | 50% Pwr Lvl (%) | 75% Pwr Lvl (%) | 100% Pwr Lvl (%) | Wtd (%) | 10% Pwr Lvl (%) | 20% Pwr Lvl (%) | 30% Pwr Lvl (%) | 50% Pwr Lvl (%) | 75% Pwr Lvl (%) | 100% Pwr Lvl (%) | Wtd (%)
Afore New Energy Technology (Shanghai) Co., Ltd. | AF4.6K-DH [240V] | Y | N | Y | Y | Y | Y | Y* | N | 4.6 kW, 240 Vac Grid Support Utility Interactive Inverter | 4.6 | 240 | 96.5 | No Information Submitted | No Information Submitted | Intertek | [8/2/2022] | [1.11] | 2022-12-01 | [8/2/2022] | 2022-12-01 | Intertek | 2022-07-20 | 2022-12-01 |  | N | N | 0.55 |  |  | 170 | 360 | 480 | 0.46004 | 0.92008 | 1.3801 | 2.3002 | 3.4503 | 4.6004 | 90.0323 | 93.5475 | 95.1945 | 96.1078 | 97.0873 | 97.6576 | 96.2238 | 92.0536 | 95.4444 | 96.6155 | 97.193 | 97.6015 | 97.9183 | 97.0835 | 91.3957 | 94.457 | 95.607 | 96.4039 | 97.3965 | 97.7534 | 96.6042 | 2022-12-01
Afore New Energy Technology (Shanghai) Co., Ltd. | AF5K-DH [240V] | Y | N | Y | Y | Y | Y | Y* | N | 5 kW, 240 Vac Grid Support Utility Interactive Inverter | 4.998 | 240 | 96.5 | No Information Submitted | No Information Submitted | Intertek | 2022-08-02 | [1.11] | 2022-12-01 | [8/2/2022] | 2022-12-01 | Intertek | 2022-07-20 | 2022-12-01 |  | N | N | 0.54 |  |  | 185 | 360 | 480 | 0.49977 | 0.99954 | 1.4993 | 2.4988 | 3.7483 | 4.9977 | 90.4784 | 93.2137 | 95.14 | 96.0694 | 96.9926 | 97.6424 | 96.1594 | 92.4052 | 95.3595 | 96.3498 | 97.3339 | 97.7012 | 97.8953 | 97.1427 | 92.1092 | 94.4574 | 96.025 | 96.9389 | 97.2818 | 97.7372 | 96.7336 | 2022-12-01
Afore New Energy Technology (Shanghai) Co., Ltd. | AF6K-DH [240V] | Y | N | Y | Y | Y | Y | Y* | N | 6 kW, 240 Vac Grid Support Utility Interactive Inverter | 5.995 | 240 | 96.5 | No Information Submitted | No Information Submitted | Intertek | 2022-08-02 | [1.11] | 2022-12-01 | [8/2/2022] | 2022-12-01 | Intertek | 2022-07-20 | 2022-12-01 |  | N | N | 0.55 |  |  | 220 | 360 | 480 | 0.59949 | 1.199 | 1.7985 | 2.9974 | 4.4962 | 5.9949 | 89.6111 | 93.1275 | 95.0844 | 95.9139 | 96.7975 | 97.5628 | 95.9737 | 91.5635 | 95.2459 | 96.3148 | 97.026 | 97.4503 | 97.6847 | 96.891 | 90.447 | 94.2504 | 95.2582 | 96.0739 | 97.3601 | 97.5238 | 96.4139 | 2022-12-01
Afore New Energy Technology (Shanghai) Co., Ltd. | AF7K-DH [240V] | Y | N | Y | Y | Y | Y | Y* | N | 7 kW, 240 Vac Grid Support Utility Interactive Inverter | 6.996 | 240 | 96.5 | No Information Submitted | No Information Submitted | Intertek | 2022-08-02 | [1.11] | 2022-12-01 | [8/2/2022] | 2022-12-01 | Intertek | 2022-07-20 | 2022-12-01 |  | N | N | 0.55 |  |  | 170 | 360 | 480 | 0.69965 | 1.3993 | 2.0989 | 3.4982 | 5.2474 | 6.9965 | 90.3929 | 93.17 | 95.0405 | 95.8786 | 97.0631 | 97.8025 | 96.1472 | 91.7958 | 94.7364 | 95.9576 | 97.3508 | 97.62 | 98.0209 | 97.0069 | 90.9421 | 94.2244 | 95.3311 | 97.2654 | 97.577 | 97.9083 | 96.8256 | 2022-12-01
Afore New Energy Technology (Shanghai) Co., Ltd. | AF7.6K-DH [240V] | Y | N | Y | Y | Y | Y | Y* | N | 7.6 kW, 240 Vac Grid Support Utility Interactive Inverter | 7.599 | 240 | 96.5 | No Information Submitted | No Information Submitted | Intertek | 2022-08-02 | [1.11] | 2022-12-01 | [8/2/2022] | 2022-12-01 | Intertek | 2022-07-20 | 2022-12-01 |  | N | N | 0.55 |  |  | 185 | 360 | 480 | 0.75993 | 1.5199 | 2.2798 | 3.7996 | 5.6995 | 7.5993 | 90.5816 | 93.924 | 95.0812 | 95.9376 | 96.8505 | 97.3432 | 96.074 | 92.2385 | 94.5571 | 95.506 | 96.3515 | 97.2995 | 97.7191 | 96.5666 | 91.2608 | 94.6559 | 95.4007 | 96.3723 | 97.146 | 97.5532 | 96.4345 | 2022-12-01
Afore New Energy Technology (Shanghai) Co., Ltd. | AF8K-DH [240V] | Y | N | Y | Y | Y | Y | Y* | N | 8 kW, 240 Vac Grid Support Utility Interactive Inverter | 7.999 | 240 | 96.5 | No Information Submitted | No Information Submitted | Intertek | 2022-08-02 | [1.11] | 2022-12-01 | [8/2/2022] | 2022-12-01 | Intertek | 2022-07-20 | 2022-12-01 |  | N | N | 0.64 |  |  | 195 | 360 | 480 | 0.79986 | 1.5997 | 2.3996 | 3.9993 | 5.9989 | 7.9986 | 91.8222 | 93.64 | 95.1025 | 96.117 | 97.2117 | 97.5628 | 96.3521 | 92.4234 | 95.301 | 96.372 | 97.1563 | 97.482 | 97.9602 | 96.9929 | 91.3948 | 94.4946 | 95.4063 | 96.7014 | 97.5172 | 97.7524 | 96.7083 | 2022-12-01
Afore New Energy Technology (Shanghai) Co., Ltd. | AF8.6K-DH [240V] | Y | N | Y | Y | Y | Y | Y* | N | 8.6 kW, 240 Vac Grid Support Utility Interactive Inverter | 8.596 | 240 | 97 | No Information Submitted | No Information Submitted | Intertek | 2022-08-02 | [1.11] | 2022-12-01 | [8/2/2022] | 2022-12-01 | Intertek | 2022-07-20 | 2022-12-01 |  | N | N | 0.58 |  |  | 210 | 360 | 480 | 0.85956 | 1.7191 | 2.5787 | 4.2978 | 6.4467 | 8.5956 | 92.3963 | 94.4909 | 95.2393 | 96.215 | 97.3575 | 97.7814 | 96.5428 | 93.4917 | 95.4239 | 96.5341 | 97.3485 | 97.6449 | 97.9515 | 97.1875 | 93.2217 | 95.1588 | 95.5559 | 96.7104 | 97.5554 | 97.9038 | 96.8622 | 2022-12-01
Afore New Energy Technology (Shanghai) Co., Ltd. | AF9.6K-DH [240V] | Y | N | Y | Y | Y | Y | Y* | N | 9.6 kW, 240 Vac Grid Support Utility Interactive Inverter | 9.592 | 240 | 96.5 | No Information Submitted | No Information Submitted | Intertek | 2022-08-02 | [1.11] | 2022-12-01 | [8/2/2022] | 2022-12-01 | Intertek | 2022-07-20 | 2022-12-01 |  | N | N | 0.65 |  |  | 235 | 360 | 480 | 0.9592 | 1.9184 | 2.8776 | 4.796 | 7.194 | 9.592 | 90.0006 | 93.7166 | 95.2164 | 96.0942 | 97.1032 | 97.8688 | 96.2497 | 91.9548 | 95.489 | 96.5298 | 97.3018 | 97.623 | 97.9692 | 97.1082 | 91.4432 | 94.7028 | 95.6808 | 96.6654 | 97.5238 | 97.776 | 96.7507 | 2022-12-01
AIMS Power Inc. | PIHY4600 [240V] | Y | N | Y | Y | Y | Y | Y* | N | 4.6 kW, 240 Vac, Grid Support Utility Interactive Inverter | 4.6004 | 240 | 96.5 | No Information Submitted | No Information Submitted | Intertek | [11/17/2022] | [1.11] | 2023-02-13 | [11/17/2022] | 2023-02-13 | Intertek | 2022-06-20 | No Information Submitted |  | N | N | 0.55 |  |  | 170 | 360 | 480 | 0.46004 | 0.92008 | 1.3801 | 2.3002 | 3.4503 | 4.6004 | 90.0323 | 93.5475 | 95.1945 | 96.1078 | 97.0873 | 97.6576 | 96.2238 | 92.0536 | 95.4444 | 96.6155 | 97.193 | 97.6015 | 97.9183 | 97.0835 | 91.3957 | 94.457 | 95.607 | 96.4039 | 97.3965 | 97.7534 | 96.6042 | 2023-02-13
AIMS Power Inc. | PIHY9600 [240V] | Y | N | Y | Y | Y | Y | Y* | N | 9.6 kW, 240 Vac, Grid Support Utility Interactive Inverter | 9.592 | 240 | 96.5 | No Information Submitted | No Information Submitted | Intertek | [11/17/2022] | [1.11] | 2023-02-13 | [11/17/2022] | 2023-02-13 | Intertek | 2022-06-20 | No Information Submitted |  | N | N | 0.65 |  |  | 235 | 360 | 480 | 0.9592 | 1.9184 | 2.8776 | 4.796 | 7.194 | 9.592 | 90.0006 | 93.7166 | 95.2164 | 96.0942 | 97.1032 | 97.8688 | 96.2497 | 91.9548 | 95.489 | 96.5298 | 97.3018 | 97.623 | 97.9692 | 97.1082 | 91.4432 | 94.7028 | 95.6808 | 96.6654 | 97.5238 | 97.776 | 96.7507 | 2023-02-13
BYD Auto Industry Company Limited | BEG60KTL-U-R1 [480V] | N | Y | Y | Y | Y | Y | Y* | Y | 60 kVA, 480 Vac, Bi-directional, Transformerless Grid Support Utility Interactive Battery Inverter | 60.276 | 480 | 95.5 | CSA Group | [12/16/2022] | CSA Group | [10/30/2021] | [4.0] | 2019-12-11 | [06/17/2019] | 2021-12-13 | CSA Group | 2021-10-26 | 2021-12-13 | Efficiency data inclusive of transformer effect based on 6 kVA Low-Voltage Dry-Type Distribution Transformers Table in DOE216. | N | N | 98 |  |  | 750 | 850 | 950 | 6.0276 | 12.0552 | 18.0828 | 30.138 | 45.207 | 60.276 | 92.2639 | 95.0925 | 95.9421 | 96.3742 | 96.2199 | 95.9526 | 95.991 | 91.6435 | 94.6529 | 95.5526 | 96.0407 | 95.9491 | 95.6573 | 95.6691 | 91.2179 | 94.3735 | 95.3175 | 95.8259 | 95.7582 | 95.4622 | 95.4539 | 2019-12-11 | 2023-02-01
BYD Auto Industry Company Limited | BEG500KTL-U [480V] | N | N | Y | Y | Y | N | N | N | 500 kVA, 480 Vac, Grid Support Utility Interactive Battery Inverter, permanently connected, bi-directional for use with battery management system | 501.756 | 480 | 96 | No Information Submitted | No Information Submitted | CSA Group | [01/31/2019] | [V002.18] | 2019-06-17 | [01/31/2019] | No Information Submitted | No Information Submitted | No Information Submitted | No Information Submitted | Efficiency data inclusive of transformer effect based on 5 kVA Low-Voltage Dry-Type Distribution Transformers Table in DOE216. | N | N | 2 |  |  | 780 | 890 | 1000 | 50.1756 | 100.3512 | 150.5268 | 250.878 | 376.317 | 501.756 | 90.958 | 94.5322 | 95.7353 | 96.3971 | 96.4923 | 96.3587 | 96.0554 | 90.5506 | 94.2426 | 95.3835 | 96.1757 | 96.2707 | 96.1176 | 95.8064 | 89.9146 | 93.8477 | 95.0786 | 95.9497 | 96.0727 | 95.9028 | 95.5615 | 2019-06-17
BYD Auto Industry Company Limited | BEG500KTL-U/01 [480V] | N | N | Y | Y | Y | N | N | N | 500 kVA, 480 Vac, Grid Support Utility Interactive Battery Inverter, permanently connected, bi-directional for use with battery management system. This model does not have protective cover for cooling fans. | 501.756 | 480 | 96 | No Information Submitted | No Information Submitted | CSA Group | [01/31/2019] | [V002.18] | 2019-06-17 | [01/31/2019] | No Information Submitted | No Information Submitted | No Information Submitted | No Information Submitted | Efficiency data inclusive of transformer effect based on 5 kVA Low-Voltage Dry-Type Distribution Transformers Table in DOE216. | N | N | 2 |  |  | 780 | 890 | 1000 | 50.1756 | 100.3512 | 150.5268 | 250.878 | 376.317 | 501.756 | 90.958 | 94.5322 | 95.7353 | 96.3971 | 96.4923 | 96.3587 | 96.0554 | 90.5506 | 94.2426 | 95.3835 | 96.1757 | 96.2707 | 96.1176 | 95.8064 | 89.9146 | 93.8477 | 95.0786 | 95.9497 | 96.0727 | 95.9028 | 95.5615 | 2019-06-17
CE+T America Inc. | 30C [480V] | Y | N | Y | Y | Y | Y | Y* | Y | 30 kW, 480 Vac Grid Support Utility Interactive Battery Charge controller | 29.99 | 480 | 95 | No Information Submitted | No Information Submitted | UL | [10/31/2018];[10/31/2018];[10/31/2018];[10/31/2018];[03/22/2019] | [3.2.42];[3.2.60];[3.2.90];[3.2.91];[3.2.106] | 2018-10-15 | [03/22/2019] | 2022-01-03 | Intertek | 2021-10-27 | 2022-01-03 | Formerly Ideal Power Inc. 30C [480V], or CE+T Energy Solution Inc. 30C [480V]. | N | N | 56.8 |  |  | 550 | 700 | 850 | 3 | 6 | 9 | 15 | 22.49 | 29.99 | 92.7 | 94.3 | 94.8 | 95.2 | 95.1 | 94.8 | 94.9 | 92.2 | 94.2 | 94.6 | 95.3 | 95.4 | 95.5 | 95.1 | 89.6 | 92.8 | 93.3 | 94.8 | 95.2 | 95.4 | 94.6 | 2018-02-01 | 2022-01-03
CE+T America Inc. | 30C3 [480V] | Y | N | Y | Y | Y | Y | Y* | Y | 30 kW, 480 Vac Grid Support Utility Interactive Battery Charge controller with additional Photovoltaic input | 29.99 | 480 | 95 | No Information Submitted | No Information Submitted | UL | [10/31/2018];[10/31/2018];[10/31/2018];[10/31/2018];[03/22/2019] | [3.2.42];[3.2.60];[3.2.90];[3.2.91];[3.2.106] | 2018-10-15 | [03/22/2019] | 2022-01-03 | Intertek | 2021-10-27 | 2022-01-03 | Formerly Ideal Power Inc. 30C3 [480V], or CE+T Energy Solution Inc. 30C3 [480V]. | N | N | 56.8 |  |  | 550 | 700 | 850 | 3 | 6 | 9 | 15 | 22.49 | 29.99 | 92.7 | 94.3 | 94.8 | 95.2 | 95.1 | 94.8 | 94.9 | 92.2 | 94.2 | 94.6 | 95.3 | 95.4 | 95.5 | 95.1 | 89.6 | 92.8 | 93.3 | 94.8 | 95.2 | 95.4 | 94.6 | 2018-02-01 | 2022-01-03
Chint Power Systems America | CPS ECB30KTL-O/US [480V] | N | N | Y | Y | Y | Y | Y* | Y | 30 kW, 480 Vac, Bi-directional Grid Support Utility Interactive Battery Inverter | 30.26 | 480 | 97 | No Information Submitted | No Information Submitted | CSA Group | [01/29/2019] | [1.01.00] | 2019-05-01 | [01/29/2019] | 2020-09-01 | CSA Group | 2020-07-21 | 2020-09-01 |  | N | N | 20 |  |  | 450 | 660 | 800 | 3.026 | 6.052 | 9.078 | 15.13 | 22.695 | 30.26 | 94.6505 | 96.0141 | 96.0641 | 96.6384 | 96.7254 | 96.6107 | 96.5035 | 94.9588 | 96.6395 | 97.0651 | 97.2663 | 97.3067 | 97.205 | 97.1369 | 96.0461 | 97.4821 | 97.7088 | 98.0111 | 97.9517 | 97.7971 | 97.8276 | 2019-05-01 | 2020-09-01
Chint Power Systems America | CPS ECB62.5KTL-M/US-480 [480V] | N | N | Y | Y | Y | Y | Y* | Y | 62.5 kVA, 1000 Vdc, 480 Vac, 3-phase, Bi-directional Transformerless Grid Support Utility Interactive Battery Inverter | 62.552 | 480 | 97.5 | No Information Submitted | No Information Submitted | CSA Group | [09/29/2020] | [1.02.00] | 2020-11-12 | [09/29/2020] | 2020-11-12 | CSA Group | 2020-09-30 | 2020-11-12 |  | N | N | 6.1 |  |  | 750 | 925 | 1100 | 6.2552 | 12.5104 | 18.7656 | 31.276 | 46.914 | 62.552 | 97.3465 | 97.9921 | 98.095 | 98.1165 | 97.9762 | 97.7541 | 97.9844 | 95.9685 | 97.3161 | 97.572 | 97.7175 | 97.6025 | 97.3576 | 97.531 | 94.5644 | 96.473 | 97.091 | 97.2707 | 97.195 | 96.9647 | 97.0456 | 2020-11-12
Chint Power Systems America | CPS ECB125KTL-M/US-480 [480V] | N | N | Y | Y | Y | Y | Y* | Y | 125 kVA, 1000 Vdc, 480 Vac, 3-phase, Bi-directional Transformerless Grid Support Utility Interactive Battery Inverter | 125.188 | 480 | 97.5 | No Information Submitted | No Information Submitted | CSA Group | [09/29/2020] | [1.02.00] | 2020-11-12 | [09/29/2020] | 2020-11-12 | CSA Group | 2020-09-30 | 2020-11-12 |  | N | N | 5.8 |  |  | 750 | 925 | 1100 | 12.5188 | 25.0376 | 37.5564 | 62.594 | 93.891 | 125.188 | 97.3827 | 97.8322 | 98.0844 | 98.0479 | 97.8368 | 97.5419 | 97.8777 | 96.6968 | 97.3947 | 97.5562 | 97.6474 | 97.4809 | 97.1852 | 97.4745 | 95.9715 | 96.9549 | 97.0383 | 97.264 | 97.1269 | 96.8405 | 97.0759 | 2020-11-12
Chint Power Systems America | CPS ECB200KTL/US-800 [800V] | N | Y | N | N | N | N | N | N | 200 kVA, 1500 Vdc, 800 Vac, 3 Phase, Grid Support Utility Interactive Inverter | 200.744 | 800 | 97.5 | CSA Group | [7/13/2022] | No Information Submitted | No Information Submitted | No Information Submitted | No Information Submitted | No Information Submitted | No Information Submitted | No Information Submitted | No Information Submitted | No Information Submitted |  | N | N | 5 |  |  | 950 | 1225 | 1500 | 20.0744 | 40.1488 | 60.2232 | 100.372 | 150.558 | 200.744 | 93.6271 | 96.1857 | 96.94 | 97.3857 | 97.3243 | 97.0986 | 97.075 | 96.0214 | 97.1629 | 97.5271 | 97.7957 | 97.7986 | 97.6286 | 97.654 | 95.6457 | 97.3929 | 97.7914 | 98.0771 | 98.0486 | 97.9214 | 97.8885 | 2022-09-12
Darfon Electronics Corp. | HB51xxxxxx [240V] | N | N | Y | Y | Y | Y | Y* | Y | 5000 W, 240 Vac, Grid Support Utility Interactive Battery Inverter, where x = 0-9, A-Z or blank, (0-9 for color; A-Z for customer). Inverter is capable of PCS functionality. | 4.665 | 240 | 90 | No Information Submitted | No Information Submitted | Intertek | [06/16/2019] | [DSP1: PV_Inverter Ver 5.2, DSP2: Charger Ver33.8] | 2019-08-01 | [06/16/2019] | 2020-09-11 | Intertek | 2020-09-02 | 2020-09-11 |  | N | N | 0.6021 |  |  | 48 | 53 | 56.5 | 0.46648 | 0.93296 | 1.3994 | 2.3324 | 3.4986 | 4.6648 | 82.1179 | 89.1571 | 90.2158 | 90.0063 | 88.7866 | 86.8904 | 88.8712 | 82.0054 | 89.6871 | 91.1703 | 91.3826 | 90.5543 | 89.4695 | 90.3626 | 80.8864 | 89.1741 | 90.9925 | 91.4401 | 91.1444 | 90.1807 | 90.6312 | 2019-08-01 | 2020-12-21
Darfon Electronics Corp. | H5001xxxxxx [240V] | Y | N | Y | Y | Y | Y | Y* | Y | 5000 W, 240 Vac, Hybrid PV and Battery Grid Support Utility Interactive Inverter, where x = 0-9, A-Z or blank, (0-9 for color; A-Z for customer). Inverter is capable of PCS functionality. | 4.844 | 240 | 94.5 | No Information Submitted | No Information Submitted | Intertek | [07/28/2020] | [82,372] | 2020-11-02 | [07/28/2020] | 2020-11-02 | Intertek | 2020-08-12 | 2020-11-02 |  | N | N | 28.48 |  |  | 300 | 360 | 380 | 0.48442 | 0.96883 | 1.4533 | 2.4221 | 3.6331 | 4.8442 | 86.6736 | 92.8161 | 94.3502 | 95.2023 | 95.0579 | 94.4449 | 94.5252 | 87.1365 | 93.1676 | 94.6479 | 95.4859 | 95.3797 | 94.8013 | 94.845 | 87.1729 | 93.1946 | 94.6523 | 95.4841 | 95.3494 | 94.7714 | 94.8304 | 2020-11-02 | 2021-01-11
Darfon Electronics Corp. | H5000xxxxxx [240V] | Y | N | Y | Y | Y | Y | Y* | Y | 5000 W, 240 Vac, Hybrid PV and Battery Grid support Utility Interactive Inverter with PCS functionality, where x = 0-9, A-Z or blank, (0-9 for color; A-Z for customer). Inverter is capable of PCS functionality. | 5.074 | 240 | 95.5 | No Information Submitted | No Information Submitted | Intertek | [07/28/2020] | [82,372] | 2018-10-15 | [07/28/2020] | 2020-09-11 | Intertek | 2020-09-02 | 2020-09-11 |  | N | N | 0.43 |  |  | 300 | 360 | 380 | 0.508 | 1.016 | 1.524 | 2.54 | 3.81 | 5.076 | 89.2283 | 93.7363 | 94.9074 | 95.7518 | 95.8863 | 95.613 | 95.3531 | 89.4891 | 93.9486 | 95.2566 | 95.9139 | 96.0338 | 95.8858 | 95.5419 | 89.3177 | 94.0048 | 95.2025 | 95.9477 | 96.0161 | 95.9196 | 95.5308 | 2018-03-15 | 2021-01-11
Darfon Electronics Corp. | H7xxxxxx [240V] | Y | N | Y | Y | Y | Y | Y* | Y | 9600 W, 240 Vac, Grid Support Utility Interactive Inverter, where x = 0-9, A-Z or blank, (0-9 for color; A-Z for customer) | 9.604 | 240 | 96.5 | No Information Submitted | No Information Submitted | Intertek | [8/5/2022] | [DSP1 V5.1, DSP2 V6.2] | 2022-10-01 | [8/5/2022] | 2022-10-01 | Intertek | 2022-07-26 | 2022-10-01 |  | N | N | 26.9 |  |  | 230 | 360 | 410 | 0.9604 | 1.9208 | 2.8812 | 4.802 | 7.203 | 9.604 | 91.3976 | 94.7078 | 95.7095 | 96.1271 | 96.2157 | 96.023 | 95.8586 | 92.0634 | 95.5511 | 96.3626 | 96.8436 | 96.8099 | 96.5703 | 96.4985 | 92.3296 | 95.6888 | 96.5581 | 97.0053 | 96.9658 | 96.7095 | 96.6631 | 2022-11-01
Delta Electronics | E4_BDI [208V] | Y | Y | Y | Y | Y | Y | Y* | Y | 3328 W, 208 Vac, transformerless Grid Support Utility Interactive Hybrid Inverter capable of receiving input from EVSE Box | 3.3413 | 208 | 97 | CSA Group | [6/2/2022] | CSA Group | [6/2/2022] | [1.6.2] | 2022-06-01 | [6/2/2022] | 2022-06-01 | CSA Group | 2022-11-25 | 2022-06-01 |  | Y | N | 1.24 |  |  | 280 | 380 | 480 | 0.33413 | 0.66827 | 1.0024 | 1.6707 | 2.506 | 3.3413 | 92.6852 | 95.2806 | 96.3508 | 97.0447 | 97.0686 | 97.336 | 96.7261 | 92.1027 | 95.4066 | 96.5531 | 97.315 | 97.5791 | 97.6175 | 97.0747 | 89.0319 | 94.0125 | 95.5747 | 96.8148 | 97.2577 | 97.3776 | 96.4774 | 2022-06-01 | 2023-02-01
Delta Electronics | E4-TL-US [208V] | Y | Y | Y | Y | Y | Y | Y* | Y | 3328 W, 208 Vac, transformerless, Bi-directional, Multi-mode Grid Support Utility Interactive Solar and Energy Storage Inverter | 3.36 | 208 | 97.5 | CSA Group | [6/2/2022] | CSA Group | [6/2/2022] | [1.6.2] | 2020-08-11 | [6/2/2022] | 2020-08-11 | CSA Group | 2022-11-25 | 2020-08-11 |  | Y | N | 1.21 |  |  | 200 | 380 | 480 | 0.33599 | 0.67197 | 1.008 | 1.6799 | 2.5199 | 3.3599 | 92.7058 | 95.316 | 96.0794 | 96.9375 | 97.261 | 97.2579 | 96.7716 | 94.6716 | 96.7433 | 97.431 | 97.8832 | 97.9342 | 97.8306 | 97.6679 | 93.5334 | 96.0786 | 96.9192 | 97.5645 | 97.7603 | 97.6747 | 97.3608 | 2020-08-11 | 2023-02-01
Delta Electronics | E4-TL-US(AC) [208V] | N | Y | Y | Y | Y | Y | Y* | Y | 3328 W, 208 Vac Transformerless Grid Support Utility Interactive Energy Storagy Inverter | 3.364 | 208 | 98 | CSA Group | [6/2/2022] | CSA Group | [6/2/2022] | [1.6.2] | 2020-08-11 | [6/2/2022] | 2020-08-11 | CSA Group | 2022-11-25 | 2020-08-11 |  | Y | N | 1.23 |  |  | 350 | 400 | 480 | 0.33644 | 0.67288 | 1.0093 | 1.6822 | 2.5233 | 3.3644 | 95.4286 | 97.272 | 97.8821 | 98.254 | 98.3148 | 98.1972 | 98.0767 | 94.8143 | 96.9329 | 97.6159 | 98.0971 | 98.1976 | 98.1162 | 97.9041 | 93.9184 | 96.3871 | 97.1728 | 97.7982 | 97.993 | 97.934 | 97.6075 | 2020-08-11 | 2023-02-01
Delta Electronics | E4-TL-US [240V] | Y | Y | Y | Y | Y | Y | Y* | Y | 3840 W, 240 Vac, transformerless, Bi-directional, Multi-mode Grid Support Utility Interactive Solar and Energy Storage Inverter | 3.87 | 240 | 97.5 | CSA Group | [6/2/2022] | CSA Group | [6/2/2022] | [1.6.2] | 2020-08-11 | [6/2/2022] | 2020-08-11 | CSA Group | 2022-11-25 | 2020-08-11 |  | Y | N | 1.27 |  |  | 200 | 380 | 400 | 0.38696 | 0.77392 | 1.1609 | 1.9348 | 2.9022 | 3.8696 | 92.8573 | 95.3032 | 96.0816 | 97.008 | 97.3433 | 97.3609 | 96.8409 | 95.3025 | 97.1049 | 97.7261 | 98.0933 | 98.1429 | 98.1114 | 97.9154 | 94.285 | 96.4536 | 97.2773 | 97.8608 | 98.0038 | 97.9448 | 97.6574 | 2020-08-11 | 2023-02-01
Delta Electronics | E4-TL-US(AC) [240V] | N | Y | Y | Y | Y | Y | Y* | Y | 3840 W, 240 Vac Transformerless Grid Support Utility Interactive Energy Storage Inverter | 3.888 | 240 | 98.5 | CSA Group | [6/2/2022] | CSA Group | [6/2/2022] | [1.6.2] | 2020-08-11 | [6/2/2022] | 2020-08-11 | CSA Group | 2022-11-25 | 2020-08-11 |  | Y | N | 1.28 |  |  | 350 | 400 | 480 | 0.38876 | 0.77751 | 1.1663 | 1.9438 | 2.9157 | 3.8876 | 95.9481 | 97.6144 | 98.153 | 98.4067 | 98.6146 | 98.3924 | 98.3478 | 95.4757 | 97.3498 | 97.9766 | 98.3716 | 98.712 | 98.5177 | 98.345 | 94.657 | 96.7993 | 97.543 | 98.1036 | 98.616 | 98.4252 | 98.1209 | 2020-08-11 | 2023-02-01
Delta Electronics | E4_BDI [240V] | Y | Y | Y | Y | Y | Y | Y* | Y | 3480 W, 240 Vac, transformerless Grid Support Utility Interactive Hybrid Inverter capable of receiving input from EVSE Box | 3.8982 | 240 | 97 | CSA Group | [6/2/2022] | CSA Group | [6/2/2022] | [1.6.2] | 2022-06-01 | [6/2/2022] | 2022-06-01 | CSA Group | 2022-11-25 | 2022-06-01 |  | Y | N | 1.3 |  |  | 280 | 380 | 480 | 0.38982 | 0.77964 | 1.1695 | 1.9491 | 2.9236 | 3.8982 | 92.7724 | 95.442 | 96.4856 | 97.125 | 97.3647 | 97.4288 | 96.9323 | 93.2521 | 96.152 | 97.0569 | 97.6876 | 97.8589 | 97.9251 | 97.4604 | 90.5052 | 94.6892 | 96.1085 | 97.2209 | 97.5572 | 97.6718 | 96.893 | 2022-06-01 | 2023-02-01
Delta Electronics | E6-TL-US [208V] | Y | Y | Y | Y | Y | Y | Y* | Y | 4992 W, 208 Vac, transformerless, Bi-dierctional, Muti-mode Grid Support Utility Interactive Solar and Energy Storage Inverter | 4.992 | 208 | 97 | CSA Group | [6/2/2022] | CSA Group | [6/2/2022] | [1.6.2] | 2018-10-15 | [6/2/2022] | 2020-03-11 | CSA Group | 2022-11-25 | 2020-03-11 |  | Y | N | 1.86 |  |  | 200 | 380 | 480 | 0.4992 | 0.9984 | 1.4976 | 2.496 | 3.744 | 4.992 | 94.0016 | 95.6485 | 96.4705 | 97.0318 | 96.9884 | 96.6789 | 96.7334 | 95.696 | 97.2204 | 97.6522 | 97.8362 | 97.6671 | 97.3491 | 97.5837 | 94.6317 | 96.517 | 97.1735 | 97.5416 | 97.4711 | 97.1739 | 97.274 | 2018-08-01 | 2023-02-01
Delta Electronics | E6-TL-US(AC) [208V] | N | Y | Y | Y | Y | Y | Y* | Y | 5000 W, 208 Vac, transformerless, Bi-dierctional, Muti-mode Grid Support Utility Interactive Energy Storage Inverter | 5 | 208 | 98 | CSA Group | [6/2/2022] | CSA Group | [6/2/2022] | [1.6.2] | 2018-10-15 | [6/2/2022] | 2020-03-11 | CSA Group | 2022-11-25 | 2020-03-11 |  | Y | N | 1.85 |  |  | 350 | 400 | 480 | 0.5 | 1 | 1.5 | 2.5 | 3.75 | 5 | 96.3576 | 97.7104 | 98.1201 | 98.2082 | 98.0337 | 97.6876 | 97.9802 | 95.6974 | 97.377 | 97.8682 | 98.0571 | 97.92 | 97.611 | 97.8111 | 94.7983 | 96.7769 | 97.4536 | 97.765 | 97.7211 | 97.431 | 97.5196 | 2018-08-01 | 2023-02-01
Delta Electronics | E6-TL-US(AC) [240V] | N | Y | Y | Y | Y | Y | Y* | Y | 5000 W, 240 Vac, transformerless, Bi-dierctional, Muti-mode Grid Support Utility Interactive Energy Storage Inverter | 5 | 240 | 98 | CSA Group | [6/2/2022] | CSA Group | [6/2/2022] | [1.6.2] | 2018-10-15 | [6/2/2022] | 2020-03-11 | CSA Group | 2022-11-25 | 2020-03-11 |  | Y | N | 2.05 |  |  | 350 | 400 | 480 | 0.5 | 1 | 1.5 | 2.5 | 3.75 | 5 | 96.4809 | 97.5846 | 98.1167 | 98.4736 | 98.3238 | 97.9351 | 98.2003 | 95.8938 | 97.5508 | 98.0084 | 98.4507 | 98.3503 | 98.1238 | 98.1808 | 94.8718 | 96.9341 | 97.5858 | 98.1949 | 98.1673 | 97.9672 | 97.8998 | 2018-08-01 | 2023-02-01
Delta Electronics | E6_BDI [208V] | Y | Y | Y | Y | Y | Y | Y* | Y | 4992 W, 208 Vac, transformerless Grid Support Utility Interactive Hybrid Inverter capable of receiving input from EVSE Box | 5.025 | 208 | 97 | CSA Group | [6/2/2022] | CSA Group | [6/2/2022] | [1.6.2] | 2022-06-01 | [6/2/2022] | 2022-06-01 | CSA Group | 2022-11-25 | 2022-06-01 |  | Y | N | 3.07 |  |  | 280 | 380 | 480 | 0.50521 | 1.0104 | 1.5156 | 2.5261 | 3.7891 | 5.0521 | 94.108 | 96.4743 | 96.8432 | 97.2485 | 97.2693 | 96.4695 | 97.0076 | 94.1138 | 96.5094 | 97.1953 | 97.5538 | 97.5799 | 97.5277 | 97.3335 | 92.1224 | 95.6496 | 96.6604 | 97.2666 | 97.3945 | 97.3385 | 96.9786 | 2022-06-01 | 2023-02-01
Delta Electronics | E6-TL-US [240V] | Y | Y | Y | Y | Y | Y | Y* | Y | 5760 W, 240 Vac, transformerless, Bi-dierctional, Muti-mode Grid Support Utility Interactive Solar and Energy Storage Inverter | 5.76 | 240 | 97.5 | CSA Group | [6/2/2022] | CSA Group | [6/2/2022] | [1.6.2] | 2018-10-15 | [6/2/2022] | 2020-03-11 | CSA Group | 2022-11-25 | 2020-03-11 |  | Y | N | 2.25 |  |  | 200 | 380 | 480 | 0.576 | 1.152 | 1.728 | 2.88 | 4.32 | 5.76 | 93.9636 | 95.7324 | 96.5328 | 97.1183 | 97.0624 | 96.7746 | 96.8057 | 96.2574 | 97.615 | 97.9819 | 98.0814 | 97.6804 | 97.6267 | 97.738 | 95.2386 | 96.9825 | 97.5357 | 97.8342 | 97.7548 | 97.4585 | 97.5911 | 2018-08-01 | 2023-02-01
Delta Electronics | E6_BDI [240V] | Y | Y | Y | Y | Y | Y | Y* | Y | 5760 W, 240 Vac, transformerless Grid Support Utility Interactive Hybrid Inverter capable of receiving input from EVSE Box | 5.823 | 240 | 97.5 | CSA Group | [6/2/2022] | CSA Group | [6/2/2022] | [1.6.2] | 2022-06-01 | [6/2/2022] | 2022-06-01 | CSA Group | 2022-11-25 | 2022-06-01 |  | Y | N | 3.56 |  |  | 280 | 380 | 480 | 0.58227 | 1.1645 | 1.7468 | 2.9113 | 4.367 | 5.8227 | 94.3806 | 96.5167 | 97.113 | 97.2899 | 97.4038 | 97.3849 | 97.1788 | 95.1918 | 96.9824 | 97.6172 | 97.8772 | 97.8794 | 97.8499 | 97.6936 | 93.3812 | 96.121 | 97.0916 | 97.579 | 97.6894 | 97.6744 | 97.3429 | 2022-06-01 | 2023-02-01
Delta Electronics | E8-TL-US(AC) [240V] | N | Y | Y | Y | Y | Y | Y* | Y | 6500 W, 240 Vac, transformerless, Bi-dierctional, Muti-mode Grid Support Utility Interactive Energy Storage Inverter | 6.494 | 240 | 98 | CSA Group | [6/2/2022] | CSA Group | [6/2/2022] | [1.6.2] | 2018-10-15 | [6/2/2022] | 2020-03-11 | CSA Group | 2022-11-25 | 2020-03-11 |  | Y | N | 2.1 |  |  | 350 | 400 | 480 | 0.65 | 1.3 | 1.95 | 3.25 | 4.875 | 6.5 | 96.564 | 97.9534 | 98.1731 | 98.3825 | 98.2962 | 98.0856 | 98.2026 | 95.9941 | 97.6828 | 98.1182 | 98.3712 | 98.3594 | 98.0923 | 98.1911 | 95.036 | 97.1456 | 97.7444 | 98.1155 | 98.1782 | 97.9141 | 97.9224 | 2018-08-01 | 2023-02-01
Delta Electronics | E8-TL-US(AC) [208V] | N | Y | Y | Y | Y | Y | Y* | Y | 6500 W, 208 Vac, transformerless, Bi-dierctional, Muti-mode Grid Support Utility Interactive Energy Storage Inverter | 6.5 | 208 | 98 | CSA Group | [6/2/2022] | CSA Group | [6/2/2022] | [1.6.2] | 2018-10-15 | [6/2/2022] | 2020-03-11 | CSA Group | 2022-11-25 | 2020-03-11 |  | Y | N | 1.91 |  |  | 350 | 400 | 480 | 0.65 | 1.3 | 1.95 | 3.25 | 4.875 | 6.5 | 96.5268 | 97.8051 | 98.1607 | 98.2713 | 98.071 | 97.7448 | 98.0324 | 95.9938 | 97.5402 | 97.9409 | 98.1437 | 97.9732 | 97.6535 | 97.8883 | 95.0772 | 96.9768 | 97.5715 | 97.8841 | 97.7702 | 97.4644 | 97.6076 | 2018-08-01 | 2023-02-01
Delta Electronics | E8-TL-US [208V] | Y | Y | Y | Y | Y | Y | Y* | Y | 6656 W, 208 Vac, transformerless, Bi-dierctional, Muti-mode Grid Support Utility Interactive Solar and Energy Storage Inverter | 6.656 | 208 | 97.5 | CSA Group | [6/2/2022] | CSA Group | [6/2/2022] | [1.6.2] | 2018-10-15 | [6/2/2022] | 2020-03-11 | CSA Group | 2022-11-25 | 2020-03-11 |  | Y | N | 1.15 |  |  | 270 | 380 | 480 | 0.6656 | 1.3312 | 1.9968 | 3.328 | 4.992 | 6.656 | 95.2308 | 96.891 | 97.3835 | 97.6343 | 97.4276 | 97.0506 | 97.3322 | 95.9476 | 97.4104 | 97.7946 | 97.9487 | 97.6997 | 97.3918 | 97.6634 | 94.855 | 96.7763 | 97.3739 | 97.6604 | 97.5174 | 97.1621 | 97.3689 | 2018-08-01 | 2023-02-01
Delta Electronics | E8 Plus-TL-US [208V] | Y | Y | Y | Y | Y | Y | Y* | Y | 6656 W, 208 Vac Transformerless Grid Support Utility Interactive Hybrid Inverter. | 6.6768 | 208 | 97 | CSA Group | [6/2/2022] | CSA Group | [6/2/2022] | [1.6.2] | 2023-02-01 | [6/2/2022] | 2023-02-01 | CSA Group | 2022-11-25 | 2023-02-01 |  | N | N | 3.22 |  |  | 280 | 380 | 480 | 0.66768 | 1.3354 | 2.003 | 3.3384 | 5.0076 | 6.6768 | 94.1111 | 96.1543 | 96.4098 | 96.628 | 96.563 | 96.3234 | 96.4278 | 95.4902 | 97.0363 | 97.4287 | 97.5565 | 97.4235 | 97.3169 | 97.35 | 94.0635 | 96.4144 | 97.0161 | 97.3508 | 97.3059 | 97.1682 | 97.0994 | 2023-02-01
Delta Electronics | E8_BDI [208V] | Y | Y | Y | Y | Y | Y | Y* | Y | 6656 W, 208 Vac, transformerless Grid Support Utility Interactive Hybrid Inverter capable of receiving input from EVSE Box | 6.677 | 208 | 97 | CSA Group | [6/2/2022] | CSA Group | [6/2/2022] | [1.6.2] | 2022-06-01 | [6/2/2022] | 2022-06-01 | CSA Group | 2022-11-25 | 2022-06-01 |  | Y | N | 3.22 |  |  | 280 | 380 | 480 | 0.66768 | 1.3354 | 2.003 | 3.3384 | 5.0076 | 6.6768 | 94.1111 | 96.1543 | 96.4098 | 96.628 | 96.563 | 96.3234 | 96.4278 | 95.4902 | 97.0363 | 97.4287 | 97.5565 | 97.4235 | 97.3169 | 97.35 | 94.0635 | 96.4144 | 97.0161 | 97.3508 | 97.3059 | 97.1682 | 97.0994 | 2022-06-01 | 2023-02-01
Delta Electronics | E8 Plus-TL-US(AC) [208V] | N | Y | Y | Y | Y | Y | Y* | Y | 6656 W, 208 Vac Transformerless Grid Support Utility Interactive Energy Storage Inverter. | 6.685 | 208 | 97.5 | CSA Group | [6/2/2022] | CSA Group | [6/2/2022] | [1.6.2] | 2023-02-01 | [6/2/2022] | 2023-02-01 | CSA Group | 2022-11-25 | 2023-02-01 |  | N | N | 3.34 |  |  | 350 | 400 | 480 | 0.6685 | 1.337 | 2.0055 | 3.3425 | 5.0137 | 6.685 | 96.1833 | 97.5759 | 97.9061 | 98.0415 | 97.9585 | 97.7769 | 97.8704 | 95.4242 | 97.2205 | 97.6765 | 97.8879 | 97.835 | 97.6734 | 97.6918 | 94.0718 | 96.6287 | 97.2804 | 97.6297 | 97.6325 | 97.5042 | 97.3906 | 2023-02-01
Delta Electronics | E8-TL-US [240V] | Y | Y | Y | Y | Y | Y | Y* | Y | 7680 W, 240 Vac, transformerless, Bi-dierctional, Muti-mode Grid Support Utility Interactive Solar and Energy Storage Inverter | 7.68 | 240 | 97.5 | CSA Group | [6/2/2022] | CSA Group | [6/2/2022] | [1.6.2] | 2018-10-15 | [6/2/2022] | 2020-03-11 | CSA Group | 2022-11-25 | 2020-03-11 |  | Y | N | 1.19 |  |  | 270 | 380 | 480 | 0.768 | 1.536 | 2.304 | 3.84 | 5.76 | 7.68 | 95.2202 | 96.7865 | 97.3605 | 97.6615 | 97.5147 | 97.0633 | 97.3763 | 96.5571 | 97.7682 | 98.0917 | 98.1644 | 97.9971 | 97.6404 | 97.9567 | 95.5533 | 97.2136 | 97.7339 | 97.9476 | 97.8481 | 97.5018 | 97.7144 | 2018-08-01 | 2023-02-01
Delta Electronics | E8 Plus-TL-US [240V] | Y | Y | Y | Y | Y | Y | Y* | Y | 7680 W, 240 Vac Transformerless Grid Support Utility Interactive Hybrid Inverter. | 7.716 | 240 | 97.5 | CSA Group | [6/2/2022] | CSA Group | [6/2/2022] | [1.6.2] | 2023-02-01 | [6/2/2022] | 2023-02-01 | CSA Group | 2022-11-25 | 2023-02-01 |  | N | N | 2.72 |  |  | 280 | 380 | 480 | 0.7716 | 1.5432 | 2.3148 | 3.858 | 5.787 | 7.716 | 94.8576 | 96.6091 | 96.812 | 97.0141 | 96.9294 | 96.6893 | 96.8222 | 96.1358 | 97.4848 | 97.7923 | 97.8646 | 97.7763 | 97.6446 | 97.71 | 92.947 | 96.8614 | 97.4026 | 97.6609 | 97.6155 | 97.5054 | 97.3695 | 2023-02-01
Delta Electronics | E8_BDI [240V] | Y | Y | Y | Y | Y | Y | Y* | Y | 7680 W, 240 Vac, transformerless Grid Support Utility Interactive Hybrid Inverter capable of receiving input from EVSE Box | 7.716 | 240 | 97.5 | CSA Group | [6/2/2022] | CSA Group | [6/2/2022] | [1.6.2] | 2022-06-01 | [6/2/2022] | 2022-06-01 | CSA Group | 2022-11-25 | 2022-06-01 |  | Y | N | 2.72 |  |  | 280 | 380 | 480 | 0.7716 | 1.5432 | 2.3148 | 3.858 | 5.787 | 7.716 | 94.8576 | 96.6091 | 96.812 | 97.0141 | 96.9294 | 96.6893 | 96.8222 | 96.1358 | 97.4848 | 97.7923 | 97.8646 | 97.7763 | 97.6446 | 97.71 | 92.947 | 96.8614 | 97.4026 | 97.6609 | 97.6155 | 97.5054 | 97.3695 | 2022-06-01 | 2023-02-01
Delta Electronics | E8 Plus-TL-US(AC) [240V] | N | Y | Y | Y | Y | Y | Y* | Y | 7680 W, 240 Vac Transformerless Grid Support Utility Interactive Energy Storage Inverter. | 7.72 | 240 | 98 | CSA Group | [6/2/2022] | CSA Group | [6/2/2022] | [1.6.2] | 2023-02-01 | [6/2/2022] | 2023-02-01 | CSA Group | 2022-11-25 | 2023-02-01 |  | N | N | 3.21 |  |  | 350 | 400 | 480 | 0.772 | 1.544 | 2.316 | 3.86 | 5.79 | 7.72 | 96.9307 | 97.9653 | 98.2277 | 98.3389 | 98.2408 | 98.094 | 98.1863 | 96.2137 | 97.6928 | 98.0262 | 98.2055 | 98.138 | 97.9695 | 98.0311 | 94.8714 | 97.0622 | 97.6391 | 97.9508 | 97.9477 | 97.784 | 97.7358 | 2023-02-01
Delta Electronics | E10-TL-US(AC) [208V] | N | Y | Y | Y | Y | Y | Y* | Y | 8320 W, 208 Vac, transformerless Grid Support Utility Interactive Energy Storage Inverter | 8.3272 | 208 | 97.5 | CSA Group | [6/2/2022] | CSA Group | [6/2/2022] | [1.6.2] | 2022-06-01 | [6/2/2022] | 2022-06-01 | CSA Group | 2022-11-25 | 2022-06-01 |  | Y | N | 2 |  |  | 350 | 400 | 480 | 0.83272 | 1.6654 | 2.4982 | 4.1636 | 6.2454 | 8.3272 | 96.6951 | 97.7427 | 97.9764 | 97.9793 | 97.8189 | 97.5501 | 97.8093 | 96.1537 | 97.486 | 97.8027 | 97.8492 | 97.6998 | 97.4636 | 97.6592 | 95.1567 | 96.9945 | 97.4585 | 97.629 | 97.5107 | 97.2973 | 97.3987 | 2022-06-01 | 2023-02-01
Delta Electronics | E10_BDI [208V] | Y | Y | Y | Y | Y | Y | Y* | Y | 8320 W, 208 Vac, transformerless Grid Support Utility Interactive Hybrid Inverter capable of receiving input from EVSE Box | 8.4 | 208 | 97 | CSA Group | [6/2/2022] | CSA Group | [6/2/2022] | [1.6.2] | 2022-06-01 | [6/2/2022] | 2022-06-01 | CSA Group | 2022-11-25 | 2022-06-01 |  | Y | N | 1.35 |  |  | 280 | 380 | 480 | 0.83996 | 1.6799 | 2.5199 | 4.1998 | 6.2997 | 8.3996 | 95.9763 | 97.0349 | 97.2944 | 97.3825 | 97.18 | 96.8443 | 97.164 | 96.7105 | 97.4869 | 97.6286 | 97.5273 | 97.1983 | 96.819 | 97.295 | 95.5251 | 96.9805 | 97.3434 | 97.441 | 97.2115 | 96.9273 | 97.1823 | 2022-06-01 | 2023-02-01
Delta Electronics | E10-TL-US [208V] | Y | Y | Y | Y | Y | Y | Y* | Y | 8320 W, 208 Vac, transformerless Grid Support Utility Interactive Solar and Energy Storage Inverter | 8.4 | 208 | 97 | CSA Group | [6/2/2022] | CSA Group | [6/2/2022] | [1.6.2] | 2022-06-01 | [6/2/2022] | 2022-06-01 | CSA Group | 2022-11-25 | 2022-06-01 |  | Y | N | 1.35 |  |  | 280 | 380 | 480 | 0.83996 | 1.6799 | 2.5199 | 4.1998 | 6.2997 | 8.3996 | 95.9763 | 97.0349 | 97.2944 | 97.3825 | 97.18 | 96.8443 | 97.164 | 96.7105 | 97.4869 | 97.6286 | 97.5273 | 97.1983 | 96.819 | 97.295 | 95.5251 | 96.9805 | 97.3434 | 97.441 | 97.2115 | 96.9273 | 97.1823 | 2022-06-01 | 2023-02-01
Delta Electronics | E10-TL-US(AC) [240V] | N | Y | Y | Y | Y | Y | Y* | Y | 9600 W, 240 Vac, transformerless Grid Support Utility Interactive Energy Storage Inverter | 9.6318 | 240 | 98 | CSA Group | [6/2/2022] | CSA Group | [6/2/2022] | [1.6.2] | 2022-06-01 | [6/2/2022] | 2022-06-01 | CSA Group | 2022-11-25 | 2022-06-01 |  | Y | N | 3.14 |  |  | 350 | 400 | 480 | 0.96318 | 1.9264 | 2.8895 | 4.8159 | 7.2239 | 9.6318 | 97.2351 | 98.1257 | 98.2956 | 98.2753 | 98.1128 | 97.8731 | 98.1224 | 96.7547 | 97.8874 | 98.2576 | 98.1631 | 98.0356 | 97.7952 | 98.0183 | 95.7886 | 97.3995 | 97.8157 | 97.9673 | 97.8809 | 97.6389 | 97.7714 | 2022-06-01 | 2023-02-01
Delta Electronics | E10_BDI [240V] | Y | Y | Y | Y | Y | Y | Y* | Y | 9600 W, 240 Vac, transformerless Grid Support Utility Interactive Hybrid Inverter capable of receiving input from EVSE Box | 9.674 | 240 | 97.5 | CSA Group | [6/2/2022] | CSA Group | [6/2/2022] | [1.6.2] | 2022-06-01 | [6/2/2022] | 2022-06-01 | CSA Group | 2022-11-25 | 2022-06-01 |  | Y | N | 1.38 |  |  | 280 | 380 | 480 | 0.96742 | 1.9348 | 2.9023 | 4.8371 | 7.2557 | 9.6742 | 96.0741 | 97.0988 | 97.3615 | 97.4925 | 97.321 | 96.9976 | 97.2847 | 97.044 | 97.7732 | 97.9269 | 97.8348 | 97.6061 | 97.3666 | 97.6665 | 96.1551 | 97.378 | 97.6757 | 97.7252 | 97.497 | 97.2601 | 97.4949 | 2022-06-01 | 2023-02-01
Delta Electronics | E10-TL-US [240V] | Y | Y | Y | Y | Y | Y | Y* | Y | 9600 W, 240 Vac, transformerless Grid Support Utility Interactive Solar and Energy Storage Inverter | 9.674 | 240 | 97.5 | CSA Group | [6/2/2022] | CSA Group | [6/2/2022] | [1.6.2] | 2022-06-01 | [6/2/2022] | 2022-06-01 | CSA Group | 2022-11-25 | 2022-06-01 |  | Y | N | 1.38 |  |  | 280 | 380 | 480 | 0.96742 | 1.9348 | 2.9023 | 4.8371 | 7.2557 | 9.6742 | 96.0741 | 97.0988 | 97.3615 | 97.4925 | 97.321 | 96.9976 | 97.2847 | 97.044 | 97.7732 | 97.9269 | 97.8348 | 97.6061 | 97.3666 | 97.6665 | 96.1551 | 97.378 | 97.6757 | 97.7252 | 97.497 | 97.2601 | 97.4949 | 2022-06-01 | 2023-02-01
Delta Electronics | E30-TL [277V] | Y | N | Y | Y | Y | N | N | N | 30 kW, 277 Vac, Bi-directional, Transformerless Grid Support Utility Interactive PV and Battery Inverter | 30.488 | 277 | 98 | No Information Submitted | No Information Submitted | CSA Group | [07/01/2019] | [Controller A: V1.1.3, Controller B: V1.1.1] | 2019-08-01 | [07/01/2019] | No Information Submitted | No Information Submitted | No Information Submitted | No Information Submitted |  | N | N | 1.59 |  |  | 515 | 750 | 830 | 3.0488 | 6.0975 | 9.1463 | 15.2438 | 22.8657 | 30.4876 | 95.9222 | 97.1353 | 97.5449 | 97.7515 | 97.701 | 97.4796 | 97.5823 | 97.4461 | 98.3209 | 98.5555 | 98.6266 | 98.581 | 98.4647 | 98.5233 | 96.9725 | 98.1055 | 98.382 | 98.4809 | 98.4516 | 98.3166 | 98.3662 | 2019-08-01
Delta Electronics | PCS125HV [480V] | N | Y | N | N | N | N | Y* | Y | 125 kW, 480 Vac, Bi-directional, Transformerless Grid support Utility Interactive Inverter | 124.312 | 480 | 98 | CSA Group | [11/14/2022] | No Information Submitted | No Information Submitted | No Information Submitted | No Information Submitted | No Information Submitted | No Information Submitted | CSA Group | 2022-10-27 | 2023-01-23 |  | N | N | 19 |  |  | 815 | 950 | 1250 | 12.4312 | 24.8623 | 37.2935 | 62.1558 | 93.2337 | 124.3116 | 97.1554 | 97.93 | 98.143 | 98.1667 | 98.0012 | 97.776 | 98.0043 | 96.6424 | 97.6625 | 97.9417 | 98.0068 | 97.8706 | 97.6448 | 97.8369 | 95.1613 | 97.0788 | 97.492 | 97.7004 | 97.5873 | 97.3834 | 97.467 | 2022-11-01 | 2023-01-23
Delta Electronics | DES10JB125K01 [480V] | N | N | Y | Y | Y | Y | Y* | Y | 125 kW, 480 Vac, 3-phase bi-directional Grid Support Utility Interactive Inverter | 125 | 480 | 97 | No Information Submitted | No Information Submitted | CSA Group | [3/24/2020] | [1.1.8.4] | 2018-10-15 | [3/24/2020] | 2020-05-11 | CSA Group | 2020-03-05 | 2020-05-11 |  | N | N | 22.4 |  |  | 750 | 900 | 1000 | 12.5 | 25 | 37.5 | 62.5 | 93.75 | 125 | 95.731 | 97.1982 | 97.5482 | 97.6472 | 97.4412 | 97.2142 | 97.4054 | 93.8046 | 96.324 | 96.9331 | 97.278 | 97.2686 | 97.1169 | 97.037 | 92.3112 | 95.6622 | 96.4776 | 96.9704 | 97.0348 | 96.8004 | 96.6851 | 2017-11-01 | 2020-05-11
Delta Electronics | PCS125 [480V] | N | N | Y | Y | Y | Y | Y* | Y | 125 kW, 480 Vac, 3-phase bi-directional Grid Support Utility Interactive Inverter | 125 | 480 | 97 | No Information Submitted | No Information Submitted | CSA Group | [3/24/2020] | [1.1.8.4] | 2018-10-15 | [3/24/2020] | 2020-05-11 | CSA Group | 2020-03-05 | 2020-05-11 |  | N | N | 22.4 |  |  | 750 | 900 | 1000 | 12.5 | 25 | 37.5 | 62.5 | 93.75 | 125 | 95.731 | 97.1982 | 97.5482 | 97.6472 | 97.4412 | 97.2142 | 97.4054 | 93.8046 | 96.324 | 96.9331 | 97.278 | 97.2686 | 97.1169 | 97.037 | 92.3112 | 95.6622 | 96.4776 | 96.9704 | 97.0348 | 96.8004 | 96.6851 | 2020-05-11
Delta Electronics | DWE2100-US [480V] | N | N | Y | Y | Y | Y | Y* | Y | 2100 kW, 480 Vac Bi-directional, Multi-Mode Grid Support Utility Interactive Battery Inverter | 1887.74 | 480 | 96.5 | No Information Submitted | No Information Submitted | CSA Group | [04/13/2020] | [V01.02] | 2021-01-21 | [04/13/2020] | 2021-03-01 | CSA Group | 2021-01-22 | 2021-03-01 | Efficiency data inclusive of transformer effect based on a 2100 kVA medium voltage transformer where suitability is to be determined in the end application. | N | N | 18.253 |  |  | 760 | 900 | 1200 | 188.774 | 377.548 | 566.322 | 943.87 | 1415.805 | 1887.74 | 93.78 | 96.05 | 96.72 | 97.12 | 97.15 | 96.97 | 96.9 | 92.72 | 95.43 | 96.24 | 96.74 | 96.83 | 96.68 | 96.5 | 90.39 | 94.23 | 95.23 | 95.96 | 96.14 | 96.03 | 95.66 | 2021-01-21 | 2021-03-01
Delta Electronics | DWE2800-US [480V] | N | N | Y | Y | Y | Y | Y* | Y | 2800 kW, 480 Vac Bi-directional, Multi-Mode Grid Support Utility Interactive Battery Inverter | 2513.388 | 480 | 96 | No Information Submitted | No Information Submitted | CSA Group | [04/13/2020] | [V01.02] | 2020-11-02 | [04/13/2020] | 2021-03-01 | CSA Group | 2021-01-22 | 2021-03-01 | Efficiency data inclusive of transformer effect based on a 2800 kVA medium voltage transformer where suitability is to be determined in the end application. | N | N | 1114 |  |  | 760 | 900 | 1200 | 251.3388 | 502.6776 | 754.0164 | 1256.694 | 1885.041 | 2513.388 | 93.9278 | 95.5206 | 96.4052 | 96.8951 | 96.9203 | 96.67 | 96.651 | 92.904 | 94.7314 | 95.8013 | 96.4366 | 96.5493 | 96.3786 | 96.1906 | 90.6966 | 93.4081 | 94.7591 | 95.6698 | 95.8648 | 95.7398 | 95.3554 | 2020-11-02 | 2021-03-01
DYNAPOWER COMPANY LLC | MPS-100 [480V] | N | N | Y | N | Y | N | N | N | 100 kVA, 3-phase, 4-quadrant, bidirectional, 350-600VDC, 422-528VAC Grid Support Utility Interactive Battery Inverter with optional standalone mode. Inclusive of internal isolation transformer. | 98.861 | 480 | 93 | No Information Submitted | No Information Submitted | Intertek | [12/06/2017] | [251.25] | No Information Submitted | [12/06/2017] | No Information Submitted | No Information Submitted | No Information Submitted | No Information Submitted |  | N | N | 803.97 |  |  | 350 | 475 | 600 | 9.8861 | 19.7722 | 29.6583 | 49.4305 | 74.1458 | 98.861 | 81.5497 | 89.9745 | 92.7648 | 95.0554 | 95.9538 | 96.2674 | 94.523 | 76.874 | 87.5246 | 90.7261 | 93.6858 | 95.0811 | 95.5789 | 93.1843 | 73.018 | 84.9646 | 89.0409 | 92.3812 | 94.007 | 94.6159 | 91.8084 | 2018-06-15
DYNAPOWER COMPANY LLC | MPS-125EHV [480V] | N | N | Y | Y | Y | Y | Y* | Y | 125 kW, 480 Vac Grid Support Utility Interactive Battery Inverter | 123.458 | 480 | 97.5 | No Information Submitted | No Information Submitted | Intertek | [6/18/2021] | [125_1_6];[125_2_47] | 2022-04-01 | [6/18/2020] | 2022-05-23 | Intertek | 2022-04-04 | 2022-05-23 |  | N | N | 50.5 |  |  | 740 | 1120 | 1500 | 12.3428 | 24.6856 | 37.0284 | 61.714 | 92.571 | 123.428 | 96.9341 | 97.9979 | 98.1549 | 98.2922 | 98.1811 | 97.8729 | 98.1269 | 94.6207 | 97.2918 | 97.6955 | 97.8474 | 97.7925 | 97.4855 | 97.6251 | 92.6142 | 96.1839 | 97.1727 | 97.4259 | 97.3864 | 96.9146 | 97.0944 | 2022-04-01 | 2022-05-23
DYNAPOWER COMPANY LLC | MPS-250 [480V] | N | N | Y | Y | Y | N | N | N | 250 kVA, 3-phase, 4-quadrant, bidirectional, 350-600 VDC, 422-528 VAC Grid Support Utility Interactive Battery Inverter with optional standalone mode. Inclusive of internal isolation transformer. | 248.91 | 480 | 95 | No Information Submitted | No Information Submitted | Intertek | [12/06/2017];[12/06/2017] | [V251.125];[251.25] | 2018-10-15 | [12/06/2017];[12/06/2017] | No Information Submitted | No Information Submitted | No Information Submitted | No Information Submitted |  | N | N | 1638.5 |  |  | 350 | 475 | 600 | 24.891 | 49.7812 | 74.6718 | 124.453 | 186.68 | 248.906 | 89.1 | 93.5 | 95 | 95.9 | 96 | 95.8 | 95.4 | 87.1 | 92.3 | 94.1 | 95.3 | 95.6 | 95.3 | 94.8 | 85.6 | 91.1 | 93 | 94.5 | 94.9 | 94.6 | 94 | 2018-02-15 | 2018-10-15
DYNAPOWER COMPANY LLC | MPS-250HV [480V] | N | N | Y | N | Y | N | N | N | 250 kVA, 3-phase, 4-quadrant, bidirectional, 580-835VDC, 422-528VAC Grid Support Utility Interactive Battery Inverter with optional standalone mode. Inclusive of internal isolation transformer. | 249.619 | 480 | 95.5 | No Information Submitted | No Information Submitted | Intertek | [12/06/2017] | [252.01] | No Information Submitted | [12/06/2017] | No Information Submitted | No Information Submitted | No Information Submitted | No Information Submitted |  | N | N | 437.7 |  |  | 580 | 705 | 830 | 24.9619 | 49.9238 | 74.8857 | 124.8095 | 187.2142 | 249.619 | 89.1625 | 93.2778 | 94.9436 | 96.6352 | 96.5073 | 96.4981 | 95.8908 | 87.1443 | 92.741 | 94.1606 | 95.6894 | 96.3244 | 96.1982 | 95.3787 | 86.2167 | 91.8394 | 93.7002 | 95.0852 | 95.7877 | 95.8819 | 94.8141 | 2018-06-15
DYNAPOWER COMPANY LLC | CPS-1500 Gen4 [480V] | N | N | Y | Y | Y | N | N | N | 1200 kW, 480Vac Grid Support Utility Interactive Battery Inverter | 1199.64 | 480 | 96.5 | No Information Submitted | No Information Submitted | Intertek | [08/31/2020] | [1500.01.27] | 2020-10-21 | [08/31/2020] | No Information Submitted | No Information Submitted | No Information Submitted | No Information Submitted |  | N | N | 438.5 |  |  | 740 | 1000 | 1500 | 119.964 | 239.928 | 359.892 | 599.82 | 899.73 | 1199.64 | 95.1475 | 96.6264 | 97.0793 | 97.0011 | 96.684 | 96.1612 | 96.7076 | 95.0089 | 96.2444 | 97.0385 | 96.8739 | 96.63 | 96.1664 | 96.623 | 95.054 | 95.9477 | 97.1667 | 96.6824 | 95.7593 | 96.1358 | 96.1221 | 2020-10-21
DYNAPOWER COMPANY LLC | CPS-1500 Gen4 [600V] | N | N | Y | Y | Y | N | N | N | 1500 kW, 600Vac Grid Support Utility Interactive Battery Inverter | 1498.66 | 600 | 97 | No Information Submitted | No Information Submitted | Intertek | [08/31/2020] | [1500.01.27] | 2020-10-21 | [08/31/2020] | No Information Submitted | No Information Submitted | No Information Submitted | No Information Submitted |  | N | N | 1241 |  |  | 900 | 1200 | 1500 | 149.866 | 299.732 | 449.598 | 749.33 | 1123.995 | 1498.66 | 93.9516 | 95.1495 | 98.053 | 97.386 | 97.3516 | 97.084 | 97.1835 | 93.453 | 94.8268 | 98.4238 | 97.4076 | 97.3745 | 97.0496 | 97.2069 | 93.0695 | 94.5456 | 98.6194 | 97.4606 | 97.3881 | 96.9779 | 97.2157 | 2020-10-21
Enphase Energy Inc. | IQ8X-BAT-US [240V] | N | Y | Y | Y | Y | Y | Y* | Y | 315 VA, 240 V, Grid Support Utility Interactive Microinverter for use in Enphase's energy storage system | 0.318 | 240 | 96.5 | UL | [9/30/2022] | UL | [11/17/2020];[11/17/2020];[08/26/2021];[09/17/2021];[04/22/2022];[9/30/2022] | [v01.30.01];[v01.31.1];[V3.11.01];[V3.19.02];[V3.21.02];[V3.24.01] | 2020-07-01 | [11/17/2020];[11/17/2020];[08/26/2021];[09/17/2021];[04/22/2022];[9/30/2022] | [v01.30.01];[v01.31.1];[V3.11.01];[V3.19.02];[V3.21.02];[V3.24.01] | UL | 2020-06-11 | 2020-07-01 | IQ8X-BAT-US is for use in Enphase Energy's energy storage product named Encharge in either an individual unit configuration (ENCHARGE-3-1P-NA), or as a trio of units (ENCHARGE-10-1P-NA). Model IQ8X-BAT-US is not intended for use with other third-party battery sources. | N | Y | 0.024 |  |  | 52.5 | 63 | 73.5 | 0.031776 | 0.063551 | 0.095327 | 0.15888 | 0.23832 | 0.31776 | 88.1194 | 93.9712 | 96.1546 | 97.3997 | 97.4828 | 97.2008 | 96.7418 | 87.7712 | 93.4122 | 95.6873 | 97.1995 | 97.4368 | 97.2642 | 96.5805 | 87.0694 | 92.8086 | 95.2929 | 96.9958 | 97.3087 | 97.1752 | 96.3598 | 2020-07-01 | 2022-12-01
Enphase Energy Inc. | IQ8X-BAT-US-NB [240V] | N | Y | Y | Y | Y | Y | Y* | Y | 315 VA, 240 V, Grid Support Utility Interactive Microinverter for use in Enphase's storage system | 0.318 | 240 | 96.5 | UL | [9/30/2022] | UL | [11/17/2020];[11/17/2020];[08/26/2021];[09/17/2021];[04/22/2022];[9/30/2022] | [v01.30.01];[v01.31.1];[V3.11.01];[V3.19.02];[V3.21.02];[V3.24.01] | 2021-01-21 | [11/17/2020];[11/17/2020];[08/26/2021];[09/17/2021];[04/22/2022];[9/30/2022] | [v01.30.01];[v01.31.1];[V3.11.01];[V3.19.02];[V3.21.02];[V3.24.01] | UL | 2020-12-14 | 2021-01-21 | IQ8X-BAT-US-NB is for use in Enphase Energy's energy storage product named Encharge in either an individual unit configuration (ENCHARGE-3T-1P-NA), or as a trio of units (ENCHARGE-10T-1P-NA). Model IQ8X-BAT-US-NB is not intended for use with other third-party battery sources. | N | Y | 0.024 |  |  | 52.5 | 63 | 73.5 | 0.031776 | 0.063551 | 0.095327 | 0.15888 | 0.23832 | 0.31776 | 88.1194 | 93.9712 | 96.1546 | 97.3997 | 97.4828 | 97.2008 | 96.7418 | 87.7712 | 93.4122 | 95.6873 | 97.1995 | 97.4368 | 97.2642 | 96.5805 | 87.0694 | 92.8086 | 95.2929 | 96.9958 | 97.3087 | 97.1752 | 96.3598 | 2021-01-21 | 2022-12-01
EPC Power Corp. | HY LC12/6-7 [480V] | Y | N | Y | Y | Y | N | N | N | 220 kVA, 480 Vac, 3 phase Grid Support Utility Interactive Hybrid Inverter with PV MPPT and DC input | 220.033 | 480 | 96 | No Information Submitted | No Information Submitted | TUV Rheinland of North America | [09/25/2018] | [042C314] | 2019-01-15 | [09/25/2018] | No Information Submitted | No Information Submitted | No Information Submitted | No Information Submitted |  | N | N | 19.2 |  |  | 455 | 475 | 600 | 22.0033 | 44.0067 | 66.01 | 110.0167 | 165.025 | 220.0333 | 95.0157 | 96.16 | 96.4114 | 96.3571 | 96.0943 | 95.7657 | 96.1313 | 93.9614 | 95.3957 | 95.6729 | 95.7343 | 95.5243 | 95.18 | 95.5001 | 94.3386 | 95.8 | 96.0971 | 96.1657 | 96.0143 | 95.7186 | 95.9635 | 2019-01-15
EPC Power Corp. | 50-100122 [480V] | N | N | Y | Y | Y | Y | N | N | 250 kVA, 480Vac, 3 phase Grid Support Utility Interactive Battery Inverter | 250.19 | 480 | 97 | No Information Submitted | No Information Submitted | TUV Rheinland of North America | [2/26/2019] | [8669C3F];[a501a47];[fe924e5] | 2019-04-15 | [2/26/2019] | 2021-05-03 | No Information Submitted | No Information Submitted | No Information Submitted |  | N | N | 20 |  |  | 710 | 950 | 1250 | 25.019 | 50.038 | 75.057 | 125.095 | 187.643 | 250.19 | 94.8 | 96.79 | 97.38 | 97.66 | 97.6 | 97.44 | 97.42 | 94.12 | 96.48 | 97.08 | 97.37 | 97.29 | 97.04 | 97.1 | 92.55 | 95.64 | 96.52 | 96.95 | 96.97 | 96.78 | 96.66 | 2019-04-15 | 2021-05-03
EPC Power Corp. | 50-100205 [480V] | N | N | Y | Y | Y | Y | Y* | N | 250 kVA, 480Vac, 3 phase Grid Support Utility Interactive Battery Inverter | 250.19 | 480 | 97 | No Information Submitted | No Information Submitted | TUV Rheinland of North America | [04/14/2021];[10/07/2020];[02/21/2021] | [fe924e5];[a501a47];[8669C3F] | 2021-05-03 | [07/27/2020] | 2021-05-03 | TUV Rheinland | 2022-01-24 | No Information Submitted | Grid Support Utility Interactive type for the requested model is already listed; this request is to add the CSIP tests for the same model number. | N | N | 20 |  |  | 710 | 950 | 1250 | 25.019 | 50.038 | 75.057 | 125.095 | 187.643 | 250.19 | 94.8 | 96.79 | 97.38 | 97.66 | 97.6 | 97.44 | 97.42 | 94.12 | 96.48 | 97.08 | 97.37 | 97.29 | 97.04 | 97.1 | 92.55 | 95.64 | 96.52 | 96.95 | 96.97 | 96.78 | 96.66 | 2021-05-03 | 2022-03-21
EPC Power Corp. | 50-100100 [208V] | N | N | Y | Y | Y | Y | Y* | N | 450 kVA, 208Vac, 3 phase Grid Support Utility Interactive Battery Inverter | 452.6 | 208 | 95.5 | No Information Submitted | No Information Submitted | TUV Rheinland of North America | [07/07/2021];[07/07/2021] | [a501a47];[fe924e5] | 2021-08-02 | [07/07/2021];[07/07/2021] | 2021-08-02 | TUV Rheinland | 2022-01-24 | No Information Submitted |  | N | N | 0 |  |  | 400 | 700 | 1000 | 45.26 | 90.52 | 135.78 | 226.3 | 339.45 | 452.6 | 94.6568 | 96.9294 | 97.2858 | 97.2732 | 96.0412 | 93.8658 | 96.3295 | 92.5436 | 95.2824 | 96.104 | 96.3762 | 95.149 | 92.7892 | 95.3058 | 90.0808 | 93.6788 | 94.7806 | 95.3118 | 94.371 | 92.6334 | 94.3246 | 2021-08-02 | 2022-03-21
EPC Power Corp. | 50-100A-BCDEF-G [480V] | N | N | Y | Y | Y | Y | N | N | 500 kVA, 480 Vac, 3 phase, 3 wire, Bi-directional Grid Support Utility Interactive Battery Inverter, where A=099, B=61-64 or 81-84, C=A or B or D or Z, D=1-3, E=A or B, F=1 or 3, G=Re or EX or N. | 499.13 | 480 | 97 | No Information Submitted | No Information Submitted | TUV Rheinland of North America | [03/21/2019] | [042c314] | 2019-05-01 | [03/21/2019] | 2022-01-03 | No Information Submitted | No Information Submitted | No Information Submitted |  | N | N | 20 |  |  | 710 | 950 | 1250 | 49.913 | 99.826 | 149.739 | 249.565 | 374.3475 | 499.13 | 96.5303 | 97.7501 | 98.003 | 98.0553 | 97.9146 | 97.7354 | 97.8822 | 96.0808 | 97.5448 | 97.8618 | 97.9256 | 97.7387 | 97.4688 | 97.7032 | 93.7308 | 95.6096 | 96.015 | 96.1378 | 95.982 | 95.7344 | 95.8976 | 2019-05-01 | 2022-01-03
EPC Power Corp. | 50-100195 [480V] | N | N | Y | Y | Y | Y | Y* | N | 500 kVA, 480 Vac, 3 phase Bi-directional Grid Support Utility Interactive Battery Inverter | 502.268 | 480 | 97.5 | No Information Submitted | No Information Submitted | TUV Rheinland of North America | [07/27/2020] | [fe924e5] | 2021-12-01 | [07/27/2020] | 2021-12-01 | TUV Rheinland | 2022-01-24 | No Information Submitted |  | N | N | 21.08 |  |  | 710 | 980 | 1250 | 50.2268 | 100.4536 | 150.6804 | 251.134 | 376.701 | 502.268 | 96.4879 | 97.9546 | 98.2025 | 98.1965 | 98.0176 | 97.7082 | 97.9975 | 95.3275 | 97.2064 | 97.5783 | 97.6305 | 97.4503 | 97.139 | 97.3908 | 93.9502 | 96.6644 | 97.142 | 97.2884 | 97.1646 | 96.9435 | 97.0232 | 2021-12-01 | 2022-03-21
EPC Power Corp. | 50-100100 [480V] | N | N | Y | Y | Y | Y | Y* | N | 1000 kVA, 480Vac, 3 phase Grid Support Utility Interactive Battery Inverter | 1036.84 | 480 | 97.5 | No Information Submitted | No Information Submitted | TUV Rheinland of North America | [07/07/2021];[07/07/2021] | [a501a47];[fe924e5] | 2021-08-02 | [07/07/2021];[07/07/2021] | 2021-08-02 | TUV Rheinland | 2022-01-24 | No Information Submitted |  | N | N | 0 |  |  | 750 | 1000 | 1250 | 103.684 | 207.368 | 311.052 | 518.42 | 777.63 | 1036.84 | 96.6166 | 98.1318 | 98.5074 | 98.6706 | 97.7058 | 95.8714 | 97.8906 | 95.134 | 97.31 | 97.9136 | 98.2396 | 97.1842 | 95.0338 | 97.3101 | 93.4078 | 96.4116 | 97.2556 | 97.7718 | 96.9296 | 95.129 | 96.8888 | 2021-08-02 | 2022-03-21
EPC Power Corp. | 50-100181 [480V] | N | N | Y | Y | Y | Y | Y* | N | 1043 kVA, 480Vac, 3 phase Grid Support Utility Interactive Battery Inverter | 1044.2 | 480 | 98 | No Information Submitted | No Information Submitted | TUV Rheinland of North America | [04/14/2021] | [fe924e5] | 2022-01-03 | [04/14/2021] | 2022-01-03 | TUV Rheinland | 2022-01-24 | No Information Submitted |  | N | N | 291.17 |  |  | 720 | 1110 | 1500 | 104.42 | 208.84 | 313.26 | 522.1 | 783.15 | 1044.2 | 97.9098 | 98.5852 | 98.6358 | 98.4572 | 98.0884 | 97.6996 | 98.2298 | 97.9854 | 98.6056 | 98.5864 | 98.3194 | 97.897 | 97.4388 | 98.0845 | 95.7674 | 97.4938 | 97.8344 | 97.9364 | 97.6856 | 97.3356 | 97.6523 | 2022-01-03 | 2022-03-21
EPC Power Corp. | 50-100181 [600V] | N | N | Y | Y | Y | Y | Y* | N | 1300 kVA, 600Vac, 3 phase Grid Support Utility Interactive Battery Inverter | 1304.151 | 600 | 98.5 | No Information Submitted | No Information Submitted | TUV Rheinland of North America | [04/14/2021] | [fe924e5] | 2022-01-03 | [04/14/2021] | 2022-01-03 | TUV Rheinland | 2022-01-24 | No Information Submitted |  | N | N | 248 |  |  | 925 | 1225 | 1500 | 130.4151 | 260.8303 | 391.2454 | 652.0756 | 978.1135 | 1304.1513 | 98.0532 | 98.725 | 98.788 | 98.674 | 98.3996 | 98.0802 | 98.4903 | 97.3176 | 98.4686 | 98.6054 | 98.5492 | 98.2394 | 97.8678 | 98.3044 | 97.389 | 98.2938 | 98.479 | 98.4228 | 98.1552 | 97.8514 | 98.2113 | 2022-01-03 | 2022-03-21
EPC Power Corp. | 50-100100 [690V] | N | N | Y | Y | Y | Y | Y* | N | 1500 kVA, 690Vac, 3 phase Grid Support Utility Interactive Battery Inverter | 1499.86 | 690 | 98 | No Information Submitted | No Information Submitted | TUV Rheinland of North America | [07/07/2021];[07/07/2021] | [a501a47];[fe924e5] | 2021-08-02 | [07/07/2021];[07/07/2021] | 2021-08-02 | TUV Rheinland | 2022-01-24 | No Information Submitted |  | N | N | 0 |  |  | 1050 | 1150 | 1250 | 149.986 | 299.972 | 449.958 | 749.93 | 1124.895 | 1499.86 | 95.8536 | 98.1434 | 98.6344 | 98.8788 | 98.0058 | 96.3586 | 98.103 | 95.7388 | 97.7892 | 98.3848 | 98.733 | 97.9086 | 96.281 | 97.9647 | 95.6382 | 97.6778 | 98.2602 | 98.588 | 97.7562 | 96.1748 | 97.8236 | 2021-08-02 | 2022-03-21
EPC Power Corp. | 50-100181 [690V] | N | N | Y | Y | Y | Y | Y* | N | 1500 kVA, 690Vac, 3 phase Grid Support Utility Interactive Battery Inverter | 1504.9 | 690 | 98.5 | No Information Submitted | No Information Submitted | TUV Rheinland of North America | [04/14/2021] | [fe924e5] | 2022-01-03 | [04/14/2021] | 2022-01-03 | TUV Rheinland | 2022-01-24 | No Information Submitted |  | N | N | 250.08 |  |  | 1100 | 1330 | 1500 | 150.49 | 300.98 | 451.47 | 752.45 | 1128.675 | 1504.9 | 98.0852 | 98.4231 | 98.6012 | 98.6169 | 98.4248 | 98.1524 | 98.459 | 97.9106 | 98.3437 | 98.5608 | 98.5504 | 98.3682 | 98.0579 | 98.3945 | 97.5318 | 98.1167 | 98.3924 | 98.4846 | 98.3078 | 98.0463 | 98.3014 | 2022-01-03 | 2022-03-21
FOXESS CO., LTD | H1-3.8-US [240V] | Y | Y | N | N | N | N | N | N | 3.8 kW, 240 Vac, Bi-directional, Transformerless Grid Support Utility Interactive Inverter | 3.713 | 240 | 96 | CSA Group | [12/9/2022] | No Information Submitted | No Information Submitted | No Information Submitted | No Information Submitted | No Information Submitted | No Information Submitted | No Information Submitted | No Information Submitted | No Information Submitted |  | N | N | 27.23 |  |  | 204 | 380 | 480 | 0.3713 | 0.74261 | 1.1139 | 1.8565 | 2.7848 | 3.713 | 88.7571 | 93.1319 | 94.7403 | 95.8238 | 96.4154 | 96.5626 | 95.627 | 90.646 | 94.5568 | 95.593 | 96.5203 | 97.3128 | 97.201 | 96.5299 | 87.3378 | 93.647 | 95.4273 | 96.4142 | 97.3282 | 97.4961 | 96.3329 | 2023-02-13
FOXESS CO., LTD | AC1-3.8-US [240V] | N | Y | N | N | N | N | N | N | 3.8 kW, 240 Vac Bi-directional, Transformerless Grid Support Utility Interactive Inverter | 3.738 | 240 | 95.5 | CSA Group | [12/9/2022] | No Information Submitted | No Information Submitted | No Information Submitted | No Information Submitted | No Information Submitted | No Information Submitted | No Information Submitted | No Information Submitted | No Information Submitted |  | N | N | 27.23 |  |  | 95 | 360 | 460 | 0.3738 | 0.74759 | 1.1214 | 1.869 | 2.8035 | 3.738 | 86.3322 | 92.1833 | 93.8215 | 95.1152 | 95.6033 | 95.6605 | 94.748 | 87.9782 | 93.5008 | 95.0313 | 96.3382 | 97.0031 | 97.2605 | 96.1036 | 85.2107 | 92.2373 | 94.2958 | 95.8134 | 96.6065 | 96.9214 | 95.5041 | 2023-02-13
FOXESS CO., LTD | AC1-5.7-US [240V] | N | Y | N | N | N | N | N | N | 5.7 kW, 240 Vac Bi-directional, Transformerless Grid Support Utility Interactive Inverter | 5.7235 | 240 | 96.5 | CSA Group | [12/9/2022] | No Information Submitted | No Information Submitted | No Information Submitted | No Information Submitted | No Information Submitted | No Information Submitted | No Information Submitted | No Information Submitted | No Information Submitted |  | N | N | 27.23 |  |  | 140 | 360 | 460 | 0.57235 | 1.1447 | 1.717 | 2.8617 | 4.2926 | 5.7235 | 89.666 | 94.2066 | 95.2859 | 96.1523 | 96.4018 | 96.4323 | 95.8378 | 91.4009 | 95.1478 | 96.1514 | 97.0313 | 97.3459 | 97.4247 | 96.7927 | 89.8821 | 94.4112 | 95.649 | 96.6201 | 97.0644 | 97.199 | 96.388 | 2023-02-13
FOXESS CO., LTD | H1-5.7-US [240V] | Y | Y | N | N | N | N | N | N | 5.7 kW, 240 Vac, Bi-directional, Transformerless Grid Support Utility Interactive Inverter | 5.7482 | 240 | 97 | CSA Group | [12/9/2022] | No Information Submitted | No Information Submitted | No Information Submitted | No Information Submitted | No Information Submitted | No Information Submitted | No Information Submitted | No Information Submitted | No Information Submitted |  | N | N | 27.23 |  |  | 204 | 380 | 480 | 0.57482 | 1.1496 | 1.7245 | 2.8741 | 4.3111 | 5.7482 | 90.8808 | 94.8098 | 95.7632 | 96.4753 | 96.7386 | 96.703 | 96.2337 | 91.5018 | 95.6465 | 97.2168 | 97.6379 | 97.868 | 97.771 | 97.371 | 89.8373 | 95.634 | 96.4644 | 97.2092 | 97.4788 | 97.595 | 96.9084 | 2023-02-13
FOXESS CO., LTD | AC1-7.6-US [240V] | N | Y | N | N | N | N | N | N | 7.6 kW, 240 Vac Bi-directional, Transformerless Grid Support Utility Interactive Inverter | 7.5641 | 240 | 96.5 | CSA Group | [12/9/2022] | No Information Submitted | No Information Submitted | No Information Submitted | No Information Submitted | No Information Submitted | No Information Submitted | No Information Submitted | No Information Submitted | No Information Submitted |  | N | N | 27.23 |  |  | 190 | 360 | 460 | 0.75641 | 1.5128 | 2.2692 | 3.7821 | 5.6731 | 7.5641 | 91.3118 | 95.2143 | 96.0739 | 96.6876 | 96.8419 | 96.7797 | 96.4117 | 93.5848 | 95.9114 | 96.6903 | 97.2821 | 97.4247 | 97.3795 | 97.0751 | 91.9271 | 95.2615 | 96.1801 | 96.9515 | 97.1884 | 97.1768 | 96.7103 | 2023-02-13
FOXESS CO., LTD | H1-7.6-US [240V] | Y | Y | N | N | N | N | N | N | 7.6 kW, 240 Vac, Bi-directional, Transformerless Grid Support Utility Interactive Inverter | 7.7203 | 240 | 97 | CSA Group | [12/9/2022] | No Information Submitted | No Information Submitted | No Information Submitted | No Information Submitted | No Information Submitted | No Information Submitted | No Information Submitted | No Information Submitted | No Information Submitted |  | N | N | 27.23 |  |  | 271 | 380 | 480 | 0.77203 | 1.5441 | 2.3161 | 3.8602 | 5.7903 | 7.7203 | 93.4996 | 95.7999 | 96.5407 | 97.0482 | 97.1101 | 96.8974 | 96.8082 | 93.8722 | 96.8306 | 97.0752 | 97.4311 | 97.293 | 97.6679 | 97.1547 | 92.4126 | 96.3152 | 97.0656 | 97.6101 | 97.731 | 97.5149 | 97.3315 | 2023-02-13
FOXESS CO., LTD | AC1-9.6-US [240V] | N | Y | N | N | N | N | N | N | 9.6 kW, 240 Vac Bi-directional, Transformerless Grid Support Utility Interactive Inverter | 9.4186 | 240 | 97 | CSA Group | [12/9/2022] | No Information Submitted | No Information Submitted | No Information Submitted | No Information Submitted | No Information Submitted | No Information Submitted | No Information Submitted | No Information Submitted | No Information Submitted |  | N | N | 27.23 |  |  | 235 | 360 | 460 | 0.94186 | 1.8837 | 2.8256 | 4.7093 | 7.064 | 9.4186 | 93.0657 | 96.0025 | 96.609 | 97.0187 | 97.0387 | 96.9068 | 96.7656 | 94.0523 | 96.3742 | 97.006 | 97.3916 | 97.389 | 97.2583 | 97.1529 | 93.1309 | 95.8075 | 96.5767 | 97.1174 | 97.1817 | 97.0369 | 96.8576 | 2023-02-13
FOXESS CO., LTD | H1-9.6-US [240V] | Y | Y | N | N | N | N | N | N | 9.6 kW, 240 Vac, Bi-directional, Transformerless Grid Support Utility Interactive Inverter | 9.6091 | 240 | 97 | CSA Group | [12/9/2022] | No Information Submitted | No Information Submitted | No Information Submitted | No Information Submitted | No Information Submitted | No Information Submitted | No Information Submitted | No Information Submitted | No Information Submitted |  | N | N | 27.23 |  |  | 257 | 380 | 480 | 0.96091 | 1.9218 | 2.8827 | 4.8046 | 7.2068 | 9.6091 | 94.0151 | 96.18 | 96.7302 | 97.0459 | 96.9854 | 96.7841 | 96.7983 | 95.6441 | 97.147 | 97.1617 | 97.4712 | 97.3224 | 97.1525 | 97.25 | 94.7056 | 96.5502 | 97.2561 | 97.5742 | 97.6405 | 97.2619 | 97.3896 | 2023-02-13
FOXESS CO., LTD | AC1-11.4-US [240V] | N | Y | N | N | N | N | N | N | 11.4 kW, 240 Vac, Bi-directional, Transformerless Grid Support Utility Interactive Inverter | 11.4397 | 240 | 97 | CSA Group | [12/9/2022] | No Information Submitted | No Information Submitted | No Information Submitted | No Information Submitted | No Information Submitted | No Information Submitted | No Information Submitted | No Information Submitted | No Information Submitted |  | N | N | 27.23 |  |  | 280 | 360 | 460 | 1.144 | 2.2879 | 3.4319 | 5.7198 | 8.5798 | 11.4397 | 94.7428 | 96.7386 | 97.1288 | 97.3109 | 97.2085 | 97.0299 | 97.0894 | 95.1938 | 96.966 | 97.3493 | 97.506 | 97.4064 | 97.1657 | 97.2979 | 94.4093 | 96.4403 | 96.9949 | 97.2931 | 97.2201 | 96.888 | 97.0404 | 2022-10-21 | 2023-02-13
FOXESS CO., LTD | H1-11.4-US [240V] | Y | Y | N | N | N | N | N | N | 11.4 kW, 240 Vac, Bi-directional, Transformerless Grid Support Utility Interactive Inverter | 11.5119 | 240 | 97.5 | CSA Group | [12/9/2022] | No Information Submitted | No Information Submitted | No Information Submitted | No Information Submitted | No Information Submitted | No Information Submitted | No Information Submitted | No Information Submitted | No Information Submitted |  | N | N | 27.23 |  |  | 305 | 380 | 480 | 1.1512 | 2.3024 | 3.4536 | 5.756 | 8.6339 | 11.5119 | 95.5005 | 96.9797 | 97.2834 | 97.3603 | 97.1804 | 96.9301 | 97.1408 | 96.2352 | 97.384 | 97.7697 | 97.5626 | 97.4234 | 97.4212 | 97.4446 | 95.7811 | 97.2716 | 97.6352 | 97.6967 | 97.6385 | 97.1496 | 97.5332 | 2022-10-21 | 2023-02-13
Fronius International GmbH | Primo GEN24 3.8 208-240 [240V] | Y | N | Y | Y | Y | N | N | N | 3.8 kW, 240 Vac Grid Support Utility Interactive PV and Battery (requires purchasing of a software package) Inverter with arc detector, PLC transmitter, and meter | 3.802 | 240 | 96.5 | No Information Submitted | No Information Submitted | CSA Group | [05/25/2020] | [ZEUS V2.10.2, KRONOS V2.16.2] | 2021-11-12 | [05/25/2020] | No Information Submitted | No Information Submitted | No Information Submitted | No Information Submitted | Requires purchasing of a software package for utilization in energy storage application. | Y | N | 8.3 |  |  | 200 | 400 | 480 | 0.38018 | 0.76036 | 1.1405 | 1.9009 | 2.8514 | 3.8018 | 89.0285 | 93.9929 | 95.2684 | 96.142 | 96.561 | 96.6724 | 95.8938 | 93.396 | 96.2696 | 97.0028 | 97.4707 | 97.6461 | 97.6553 | 97.2937 | 91.8008 | 95.685 | 96.5943 | 97.2177 | 97.4303 | 97.467 | 96.9747 | 2021-11-12 | 2021-12-21
Fronius International GmbH | Primo GEN24 3.8 208-240 Plus [240V] | Y | N | Y | Y | Y | N | N | N | 3.8 kW, 240 Vac Hybrid Grid Support Utility Interactive Inverter with arc detector, PLC transmitter, and meter | 3.802 | 240 | 96.5 | No Information Submitted | No Information Submitted | CSA Group | [05/25/2020] | [ZEUS V2.10.2, KRONOS V2.16.2] | 2021-11-12 | [05/25/2020] | No Information Submitted | No Information Submitted | No Information Submitted | No Information Submitted |  | Y | N | 8.3 |  |  | 200 | 400 | 480 | 0.38018 | 0.76036 | 1.1405 | 1.9009 | 2.8514 | 3.8018 | 89.0285 | 93.9929 | 95.2684 | 96.142 | 96.561 | 96.6724 | 95.8938 | 93.396 | 96.2696 | 97.0028 | 97.4707 | 97.6461 | 97.6553 | 97.2937 | 91.8008 | 95.685 | 96.5943 | 97.2177 | 97.4303 | 97.467 | 96.9747 | 2021-11-12
Fronius International GmbH | Primo GEN24 3.8 208-240 [208V] | Y | N | Y | Y | Y | N | N | N | 3.8 kW, 208 Vac Grid Support Utility Interactive PV and Battery (requires purchasing of a software package) Inverter with arc detector, PLC transmitter, and meter | 3.805 | 208 | 96.5 | No Information Submitted | No Information Submitted | CSA Group | [05/25/2020] | [ZEUS V2.10.2, KRONOS V2.16.2] | 2021-11-12 | [05/25/2020] | No Information Submitted | No Information Submitted | No Information Submitted | No Information Submitted | Requires purchasing of a software package for utilization in energy storage application. | Y | N | 8.4 |  |  | 200 | 360 | 480 | 0.381 | 0.761 | 1.142 | 1.903 | 2.854 | 3.805 | 90.04 | 94.42 | 95.58 | 96.37 | 96.51 | 96.51 | 96.01 | 93.84 | 96.3 | 96.91 | 97.34 | 97.41 | 97.37 | 97.14 | 91.74 | 95.59 | 96.36 | 96.93 | 97.1 | 97.08 | 96.68 | 2021-11-12 | 2021-12-21
Fronius International GmbH | Primo GEN24 3.8 208-240 Plus [208V] | Y | N | Y | Y | Y | N | N | N | 3.8 kW, 208 Vac Hybrid Grid Support Utility Interactive Inverter with arc detector, PLC transmitter, and meter | 3.805 | 208 | 96.5 | No Information Submitted | No Information Submitted | CSA Group | [05/25/2020] | [ZEUS V2.10.2, KRONOS V2.16.2] | 2021-11-12 | [05/25/2020] | No Information Submitted | No Information Submitted | No Information Submitted | No Information Submitted |  | Y | N | 8.4 |  |  | 200 | 360 | 480 | 0.381 | 0.761 | 1.142 | 1.903 | 2.854 | 3.805 | 90.04 | 94.42 | 95.58 | 96.37 | 96.51 | 96.51 | 96.01 | 93.84 | 96.3 | 96.91 | 97.34 | 97.41 | 97.37 | 97.14 | 91.74 | 95.59 | 96.36 | 96.93 | 97.1 | 97.08 | 96.68 | 2021-11-12
Fronius International GmbH | Primo GEN24 5.0 208-240 [208V] | Y | N | Y | Y | Y | N | N | N | 5 kW, 208 Vac Grid Support Utility Interactive PV and Battery (requires purchasing of a software package) Inverter with arc detector, PLC transmitter, and meter | 5.006 | 208 | 97 | No Information Submitted | No Information Submitted | CSA Group | [05/25/2020] | [ZEUS V2.10.2, KRONOS V2.16.2] | 2021-11-12 | [05/25/2020] | No Information Submitted | No Information Submitted | No Information Submitted | No Information Submitted | Requires purchasing of a software package for utilization in energy storage application. | Y | N | 8.2 |  |  | 230 | 360 | 480 | 0.50064 | 1.0013 | 1.5019 | 2.5032 | 3.7548 | 5.0064 | 92.1068 | 95.559 | 96.333 | 96.7491 | 96.7615 | 96.6907 | 96.4576 | 94.9627 | 96.8248 | 97.2401 | 97.4415 | 97.3926 | 97.3272 | 97.2557 | 93.458 | 96.166 | 96.7617 | 97.1167 | 97.1328 | 96.9747 | 96.8816 | 2021-11-12 | 2021-12-21
Fronius International GmbH | Primo GEN24 5.0 208-240 Plus [208V] | Y | N | Y | Y | Y | N | N | N | 5 kW, 208 Vac Hybrid Grid Support Utility Interactive Inverter with arc detector, PLC transmitter, and meter | 5.006 | 208 | 97 | No Information Submitted | No Information Submitted | CSA Group | [05/25/2020] | [ZEUS V2.10.2, KRONOS V2.16.2] | 2021-11-12 | [05/25/2020] | No Information Submitted | No Information Submitted | No Information Submitted | No Information Submitted |  | Y | N | 8.2 |  |  | 230 | 360 | 480 | 0.50064 | 1.0013 | 1.5019 | 2.5032 | 3.7548 | 5.0064 | 92.1068 | 95.559 | 96.333 | 96.7491 | 96.7615 | 96.6907 | 96.4576 | 94.9627 | 96.8248 | 97.2401 | 97.4415 | 97.3926 | 97.3272 | 97.2557 | 93.458 | 96.166 | 96.7617 | 97.1167 | 97.1328 | 96.9747 | 96.8816 | 2021-11-12
Fronius International GmbH | Primo GEN24 5.0 208-240 [240V] | Y | N | Y | Y | Y | N | N | N | 5 kW, 240 Vac Grid Support Utility Interactive PV and Battery (requires purchasing of a software package) Inverter with arc detector, PLC transmitter, and meter | 5.007 | 240 | 97 | No Information Submitted | No Information Submitted | CSA Group | [05/25/2020] | [ZEUS V2.10.2, KRONOS V2.16.2] | 2021-11-12 | [05/25/2020] | No Information Submitted | No Information Submitted | No Information Submitted | No Information Submitted | Requires purchasing of a software package for utilization in energy storage application. | Y | N | 8.3 |  |  | 230 | 400 | 480 | 0.50072 | 1.0014 | 1.5022 | 2.5036 | 3.7554 | 5.0072 | 91.4981 | 95.117 | 95.9981 | 96.4863 | 96.8457 | 96.8711 | 96.3695 | 94.7183 | 96.7822 | 97.2832 | 97.6405 | 97.635 | 97.5893 | 97.4323 | 93.5556 | 96.3003 | 96.9674 | 97.3974 | 97.4608 | 97.4163 | 97.1718 | 2021-11-12 | 2021-12-21
Fronius International GmbH | Primo GEN24 5.0 208-240 Plus [240V] | Y | N | Y | Y | Y | N | N | N | 5 kW, 240 Vac Hybrid Grid Support Utility Interactive Inverter with arc detector, PLC transmitter, and meter | 5.007 | 240 | 97 | No Information Submitted | No Information Submitted | CSA Group | [05/25/2020] | [ZEUS V2.10.2, KRONOS V2.16.2] | 2021-11-12 | [05/25/2020] | No Information Submitted | No Information Submitted | No Information Submitted | No Information Submitted |  | Y | N | 8.3 |  |  | 230 | 400 | 480 | 0.50072 | 1.0014 | 1.5022 | 2.5036 | 3.7554 | 5.0072 | 91.4981 | 95.117 | 95.9981 | 96.4863 | 96.8457 | 96.8711 | 96.3695 | 94.7183 | 96.7822 | 97.2832 | 97.6405 | 97.635 | 97.5893 | 97.4323 | 93.5556 | 96.3003 | 96.9674 | 97.3974 | 97.4608 | 97.4163 | 97.1718 | 2021-11-12
Fronius International GmbH | Primo GEN24 6.0 208-240 [208V] | Y | N | Y | Y | Y | N | N | N | 6 kW, 208 Vac Grid Support Utility Interactive PV and Battery (requires purchasing of a software package) Inverter with arc detector, PLC transmitter, and meter | 5.743 | 208 | 97 | No Information Submitted | No Information Submitted | CSA Group | [05/25/2020] | [ZEUS V2.10.2, KRONOS V2.16.2] | 2021-11-12 | [05/25/2020] | No Information Submitted | No Information Submitted | No Information Submitted | No Information Submitted | Requires purchasing of a software package for utilization in energy storage application. | Y | N | 8.4 |  |  | 230 | 360 | 480 | 0.5743 | 1.1486 | 1.7229 | 2.8715 | 4.3072 | 5.743 | 93.0718 | 95.8262 | 96.3687 | 96.6826 | 96.6192 | 96.475 | 96.4137 | 95.3477 | 96.9249 | 97.2393 | 97.3708 | 97.3163 | 97.133 | 97.211 | 94.177 | 96.3803 | 96.8316 | 97.0907 | 97.0319 | 96.7863 | 96.8611 | 2021-11-12 | 2021-12-21
Fronius International GmbH | Primo GEN24 6.0 208-240 Plus [208V] | Y | N | Y | Y | Y | N | N | N | 6 kW, 208 Vac Hybrid Grid Support Utility Interactive Inverter with arc detector, PLC transmitter, and meter | 5.743 | 208 | 97 | No Information Submitted | No Information Submitted | CSA Group | [05/25/2020] | [ZEUS V2.10.2, KRONOS V2.16.2] | 2021-11-12 | [05/25/2020] | No Information Submitted | No Information Submitted | No Information Submitted | No Information Submitted |  | Y | N | 8.4 |  |  | 230 | 360 | 480 | 0.5743 | 1.1486 | 1.7229 | 2.8715 | 4.3072 | 5.743 | 93.0718 | 95.8262 | 96.3687 | 96.6826 | 96.6192 | 96.475 | 96.4137 | 95.3477 | 96.9249 | 97.2393 | 97.3708 | 97.3163 | 97.133 | 97.211 | 94.177 | 96.3803 | 96.8316 | 97.0907 | 97.0319 | 96.7863 | 96.8611 | 2021-11-12
Fronius International GmbH | Primo GEN24 6.0 208-240 [240V] | Y | N | Y | Y | Y | N | N | N | 6 kW, 240 Vac Grid Support Utility Interactive PV and Battery (requires purchasing of a software package) Inverter with arc detector, PLC transmitter, and meter | 6.004 | 240 | 97 | No Information Submitted | No Information Submitted | CSA Group | [05/25/2020] | [ZEUS V2.10.2, KRONOS V2.16.2] | 2021-11-12 | [05/25/2020] | No Information Submitted | No Information Submitted | No Information Submitted | No Information Submitted | Requires purchasing of a software package for utilization in energy storage application. | Y | N | 8.3 |  |  | 230 | 400 | 480 | 0.60044 | 1.2009 | 1.8013 | 3.0022 | 4.5033 | 6.0044 | 92.6588 | 95.6182 | 96.2204 | 96.7281 | 96.8629 | 96.79 | 96.5234 | 95.3651 | 97.0418 | 97.4249 | 97.6296 | 97.6221 | 97.5002 | 97.4746 | 94.4545 | 96.64 | 97.127 | 97.4435 | 97.436 | 97.2966 | 97.2344 | 2021-11-12 | 2021-12-21
Fronius International GmbH | Primo GEN24 6.0 208-240 Plus [240V] | Y | N | Y | Y | Y | N | N | N | 6 kW, 240 Vac Hybrid Grid Support Utility Interactive Inverter with arc detector, PLC transmitter, and meter | 6.004 | 240 | 97 | No Information Submitted | No Information Submitted | CSA Group | [05/25/2020] | [ZEUS V2.10.2, KRONOS V2.16.2] | 2021-11-12 | [05/25/2020] | No Information Submitted | No Information Submitted | No Information Submitted | No Information Submitted |  | Y | N | 8.3 |  |  | 230 | 400 | 480 | 0.60044 | 1.2009 | 1.8013 | 3.0022 | 4.5033 | 6.0044 | 92.6588 | 95.6182 | 96.2204 | 96.7281 | 96.8629 | 96.79 | 96.5234 | 95.3651 | 97.0418 | 97.4249 | 97.6296 | 97.6221 | 97.5002 | 97.4746 | 94.4545 | 96.64 | 97.127 | 97.4435 | 97.436 | 97.2966 | 97.2344 | 2021-11-12
GE Renewable Energy | RIU-2500-U [550V] | Y | N | Y | Y | Y | N | N | N | 2500 kVA, 550 Vac, Bi-directional, Grid Support Utility Interactive Hybrid Inverter | 2507.194 | 550 | 97.5 | No Information Submitted | No Information Submitted | CSA Group | [11/01/2019] | [DSP_RIU-2500-U_V11_V1_A, LCD_RIU-2500-U_V1_A] | 2020-03-23 | [11/01/2019] | No Information Submitted | No Information Submitted | No Information Submitted | No Information Submitted | Efficiency data inclusive of transformer effect based on 2500 kVA Medium-Voltage Dry-Type Distribution Transformers Table in DOE216. | N | N | 62.8 |  |  | 800 | 975 | 1500 | 250.7194 | 501.4388 | 752.1582 | 1253.597 | 1880.3955 | 2507.194 | 96.1656 | 97.496 | 97.8461 | 97.9177 | 97.6547 | 97.324 | 97.6489 | 96.0246 | 97.2391 | 97.7308 | 97.8521 | 97.5444 | 97.19 | 97.5376 | 95.4326 | 96.8219 | 97.3458 | 97.4664 | 97.1968 | 96.9426 | 97.1693 | 2020-03-23 | 2021-03-01
Generac Power Systems | X7602 [240V] | Y | N | Y | Y | Y | Y | Y | Y | 7.6 kW, 240 Vac Grid Support Utility Interactive Inverter with PCS Functionality | 7.586 | 240 | 96.5 | No Information Submitted | No Information Submitted | Intertek | [10/09/2020] | [13430];[13590] | 2020-02-03 | [10/09/2020] | 2020-03-23 | SunSpec Alliance | 2019-11-26 | 2020-02-03 | Model number formerly listed as Pika Energy | N | N | 1.2917 |  |  | 390 | 400 | 420 | 0.759 | 1.517 | 2.276 | 3.793 | 5.689 | 7.586 | 91.67 | 95.89 | 96.62 | 97.26 | 97.24 | 97.04 | 96.87 | 91.01 | 95.4 | 96.52 | 97.26 | 97.15 | 97.01 | 96.75 | 90.48 | 95.21 | 96.33 | 96.86 | 97.02 | 96.91 | 96.55 | 2020-02-03 | 2021-04-01
Generac Power Systems | XVT076A03 [240V] | Y | N | Y | Y | Y | Y | Y | Y | 7.6 kW, 240 Vac Grid Support Utility Interactive Inverter with PCS Functionality | 7.839 | 240 | 97 | No Information Submitted | No Information Submitted | Intertek | [10/09/2020] | [13430];[13590] | 2020-10-01 | [10/09/2020] | 2020-10-01 | SunSpec Alliance | 2019-11-26 | 2020-10-01 |  | N | N | 1.29 |  |  | 390 | 400 | 420 | 0.78386 | 1.5677 | 2.3516 | 3.9193 | 5.879 | 7.8386 | 93.6776 | 95.9987 | 96.5326 | 97.2036 | 97.1603 | 97.1047 | 96.8939 | 92.8234 | 95.6083 | 96.6681 | 97.2129 | 97.2231 | 97.1337 | 96.8931 | 92.2887 | 95.332 | 96.1902 | 96.9866 | 97.13 | 97.0189 | 96.698 | 2020-10-01 | 2021-04-01
Generac Power Systems | X11402 [208V] | Y | N | Y | Y | Y | Y | Y | Y | 11.4 kW, 208 Vac Grid Support Utility Interactive Inverter with PCS Functionality | 11.18 | 208 | 97.5 | No Information Submitted | No Information Submitted | Intertek | [10/09/2020] | [13430];[13590] | 2020-02-03 | [10/09/2020] | 2020-03-23 | SunSpec Alliance | 2019-11-26 | 2020-02-03 | Model number formerly listed as Pika Energy | N | N | 0.125 |  |  | 390 | 400 | 420 | 1.118 | 2.236 | 3.354 | 5.59 | 8.385 | 11.18 | 97.25 | 97.35 | 97.58 | 97.65 | 97.44 | 97.06 | 97.47 | 97.03 | 97.35 | 97.67 | 97.54 | 97.25 | 96.93 | 97.34 | 95.83 | 97.24 | 97.27 | 97.39 | 97.08 | 96.89 | 97.12 | 2020-02-03 | 2021-04-01
Generac Power Systems | XVT114G03 [208V] | Y | N | Y | Y | Y | Y | Y | Y | 11.4 kW, 208 Vac Grid Support Utility Interactive Inverter with PCS Functionality | 11.748 | 208 | 97 | No Information Submitted | No Information Submitted | Intertek | [10/09/2020] | [13430];[13590] | 2020-10-01 | [10/09/2020] | 2020-10-01 | SunSpec Alliance | 2019-11-26 | 2020-10-01 |  | N | N | 0.13 |  |  | 390 | 400 | 420 | 1.1748 | 2.3496 | 3.5243 | 5.8739 | 8.8109 | 11.7478 | 94.3952 | 96.3614 | 96.9844 | 97.3488 | 97.3913 | 97.3223 | 97.1588 | 93.8375 | 96.116 | 96.8135 | 97.3003 | 97.2556 | 97.1149 | 97.0112 | 92.9035 | 95.7659 | 96.54 | 97.0771 | 97.168 | 97.0658 | 96.8278 | 2020-10-01 | 2021-04-01
Ginlong Technologies Co., Ltd. | RHI-1P5K-HVES-5G [240V] | Y | N | Y | Y | Y | Y | Y* | Y | 5 kW, 240 Vac, 1-phase Grid Support Utility Interactive PV and Battery Inverter | 5.003 | 240 | 97.5 | No Information Submitted | No Information Submitted | CSA Group | [08/30/2019] | [18] | 2020-04-13 | [08/30/2019] | 2020-10-01 | CSA Group | 2020-08-20 | 2020-04-13 |  | N | N | 1 |  |  | 115 | 330 | 450 | 0.5 | 1.001 | 1.501 | 2.501 | 3.752 | 5.003 | 95.12 | 96.18 | 96.94 | 97.37 | 97.18 | 96.63 | 97.03 | 95.66 | 97.24 | 97.42 | 97.55 | 97.7 | 96.96 | 97.49 | 95.38 | 96.75 | 97.61 | 97.82 | 97.85 | 97.71 | 97.65 | 2020-04-13 | 2020-10-01
Ginlong Technologies Co., Ltd. | RHI-1P6K-HVES-5G [240V] | Y | N | Y | Y | Y | Y | Y* | Y | 6 kW, 240 Vac, 1-phase Grid Support Utility Interactive PV and Battery Inverter | 6.004 | 240 | 97.5 | No Information Submitted | No Information Submitted | CSA Group | [08/30/2019] | [18] | 2020-04-13 | [08/30/2019] | 2020-10-01 | CSA Group | 2020-08-20 | 2020-04-13 |  | N | N | 1 |  |  | 130 | 330 | 450 | 0.6 | 1.201 | 1.801 | 3.002 | 4.503 | 6.004 | 94.9 | 96.12 | 96.76 | 97.3 | 97.32 | 96.48 | 97.05 | 95.55 | 96.98 | 97.4 | 97.42 | 97.37 | 97.95 | 97.32 | 95.31 | 96.91 | 97.48 | 97.59 | 97.58 | 97.58 | 97.45 | 2020-04-13 | 2020-10-01
Ginlong Technologies Co., Ltd. | RHI-1P7K-HVES-5G [240V] | Y | N | Y | Y | Y | Y | Y* | Y | 7 kW, 240 Vac, 1-phase Grid Support Utility Interactive PV and Battery Inverter | 7.006 | 240 | 97.5 | No Information Submitted | No Information Submitted | CSA Group | [08/30/2019] | [18] | 2020-04-13 | [08/30/2019] | 2020-10-01 | CSA Group | 2020-08-20 | 2020-04-13 |  | N | N | 1 |  |  | 160 | 330 | 450 | 0.701 | 1.401 | 2.102 | 3.503 | 5.254 | 7.006 | 94.96 | 96.16 | 96.83 | 97.36 | 97.35 | 96.54 | 97.1 | 95.58 | 97.01 | 97.43 | 97.5 | 97.51 | 97.04 | 97.37 | 95.32 | 96.96 | 97.52 | 97.66 | 97.6 | 97.6 | 97.48 | 2020-04-13 | 2020-10-01
Ginlong Technologies Co., Ltd. | RHI-1P7.6K-HVES-5G [240V] | Y | N | Y | Y | Y | Y | Y* | Y | 7.6 kW, 240 Vac, 1-phase Grid Support Utility Interactive PV and Battery Inverter | 7.603 | 240 | 97.5 | No Information Submitted | No Information Submitted | CSA Group | [08/30/2019] | [18] | 2020-04-13 | [08/30/2019] | 2020-10-01 | CSA Group | 2020-08-20 | 2020-04-13 |  | N | N | 1 |  |  | 175 | 330 | 450 | 0.76 | 1.521 | 2.281 | 3.801 | 5.702 | 7.603 | 95.05 | 96.16 | 96.89 | 97.34 | 97.15 | 96.58 | 97 | 95.63 | 97.18 | 97.48 | 97.78 | 97.35 | 97.9 | 97.4 | 95.36 | 96.75 | 97.61 | 97.82 | 97.85 | 97.71 | 97.66 | 2020-04-13 | 2020-10-01
Ginlong Technologies Co., Ltd. | RHI-1P8K-HVES-5G [240V] | Y | N | Y | Y | Y | Y | Y* | Y | 8 kW, 240 Vac, 1-phase Grid Support Utility Interactive PV and Battery Inverter | 8.006 | 240 | 97.5 | No Information Submitted | No Information Submitted | CSA Group | [08/30/2019] | [18] | 2020-04-13 | [08/30/2019] | 2020-10-01 | CSA Group | 2020-08-20 | 2020-04-13 |  | N | N | 1 |  |  | 185 | 330 | 450 | 0.801 | 1.601 | 2.402 | 4.003 | 6.004 | 8.006 | 95.12 | 96.18 | 96.94 | 97.37 | 97.18 | 96.63 | 97.03 | 95.66 | 97.24 | 97.42 | 97.55 | 97.7 | 96.96 | 97.49 | 95.38 | 96.75 | 97.61 | 97.82 | 97.85 | 97.71 | 97.65 | 2020-04-13 | 2020-10-01
Ginlong Technologies Co., Ltd. | RHI-1P9K-HVES-5G [240V] | Y | N | Y | Y | Y | Y | Y* | Y | 9 kW, 240 Vac, 1-phase Grid Support Utility Interactive PV and Battery Inverter | 9.006 | 240 | 97.5 | No Information Submitted | No Information Submitted | CSA Group | [08/30/2019] | [18] | 2020-04-13 | [08/30/2019] | 2020-10-01 | CSA Group | 2020-08-20 | 2020-04-13 |  | N | N | 1 |  |  | 210 | 330 | 450 | 0.901 | 1.801 | 2.702 | 4.503 | 6.754 | 9.006 | 95.14 | 96.75 | 97 | 97.49 | 97.37 | 97 | 97.21 | 95.72 | 97.27 | 97.45 | 97.61 | 97.75 | 97.11 | 97.55 | 95.58 | 96.74 | 97.66 | 97.82 | 97.82 | 97.71 | 97.65 | 2020-04-13 | 2020-10-01
Ginlong Technologies Co., Ltd. | RHI-1P10K-HVES-5G [240V] | Y | N | Y | Y | Y | Y | Y* | Y | 10 kW, 240 Vac, 1-phase Grid Support Utility Interactive PV and Battery Inverter | 10.005 | 240 | 97.5 | No Information Submitted | No Information Submitted | CSA Group | [08/30/2019] | [18] | 2020-04-13 | [08/30/2019] | 2020-10-01 | CSA Group | 2020-08-20 | 2020-04-13 |  | N | N | 1 |  |  | 230 | 330 | 450 | 1 | 2.001 | 3.001 | 5.002 | 7.504 | 10.005 | 95.18 | 96.78 | 97.08 | 97.55 | 97.61 | 97.06 | 97.37 | 95.3 | 96.32 | 97.58 | 97.66 | 97.73 | 97.21 | 97.5 | 95.6 | 96.8 | 97.68 | 97.79 | 97.81 | 97.71 | 97.65 | 2020-04-13 | 2020-10-01
Go Electric Inc. | 250-480-60-HLT [480V] | N | N | Y | Y | Y | Y | Y* | Y | 250 kW, 480 Vac Grid Support Multi-Mode Utility Interactive Inverter | 259.2 | 480 | 93 | No Information Submitted | No Information Submitted | UL | [04/14/2021] | [V21.01.6.1] | 2021-08-23 | [04/14/2021] | 2022-05-23 | PCTest | 2022-05-17 | 2022-05-23 |  | N | N | 748.7 |  |  | 540 | 700 | 780 | 25.92 | 51.84 | 77.76 | 129.6 | 194.4 | 259.2 | 80.3271 | 90.3414 | 93.4914 | 95.5014 | 95.0886 | 95.4071 | 94.1717 | 78.96 | 88.09 | 91.61 | 93.81 | 94.57 | 94.5 | 93.1 | 76.6614 | 86.5629 | 90.2743 | 92.8071 | 93.6429 | 93.7629 | 92.0359 | 2021-08-23 | 2022-05-23
GoodWe Technologies Co., Ltd. | GEC5.0-1U-US20 [240V] | N | Y | N | N | N | N | Y* | Y | 5 kW, 240 Vac, Bi-directional, Transformerless Grid Support Utility Interactive Battery Inverter, with PCS functionality. | 4.9828 | 240 | 96 | CSA Group | [7/19/2022] | No Information Submitted | No Information Submitted | No Information Submitted | No Information Submitted | No Information Submitted | No Information Submitted | CSA Group | 2022-08-26 | 2023-01-23 |  | N | N | 5.6 |  |  | 105 | 300 | 495 | 0.49828 | 0.99656 | 1.4948 | 2.4914 | 3.7371 | 4.9828 | 93.0286 | 95.1786 | 95.4186 | 95.81 | 95.61 | 94.3929 | 95.4433 | 94.29 | 95.9986 | 96.2543 | 96.4986 | 96.2243 | 96.6271 | 96.217 | 94.24 | 95.8229 | 96.3386 | 96.5929 | 96.5429 | 96.3671 | 96.3919 | 2023-01-23
GoodWe Technologies Co., Ltd. | GW5000-SBP-US20 [240V] | N | Y | N | N | N | N | Y* | Y | 5 kW, 240 Vac, Bi-directional, Transformerless Grid Support Utility Interactive Battery Inverter, with PCS functionality. | 4.9828 | 240 | 96 | CSA Group | [7/19/2022] | No Information Submitted | No Information Submitted | No Information Submitted | No Information Submitted | No Information Submitted | No Information Submitted | CSA Group | 2022-08-26 | 2023-01-23 |  | N | N | 5.6 |  |  | 105 | 300 | 495 | 0.49828 | 0.99656 | 1.4948 | 2.4914 | 3.7371 | 4.9828 | 93.0286 | 95.1786 | 95.4186 | 95.81 | 95.61 | 94.3929 | 95.4433 | 94.29 | 95.9986 | 96.2543 | 96.4986 | 96.2243 | 96.6271 | 96.217 | 94.24 | 95.8229 | 96.3386 | 96.5929 | 96.5429 | 96.3671 | 96.3919 | 2023-01-23
GoodWe Technologies Co., Ltd. | GW5000H-ES [240V] | Y | Y | Y | Y | Y | Y | Y* | Y | 5 kW, 240 Vac, Bi-directional Grid Support Utility Interactive PV and Battery Inverter | 4.989 | 240 | 95.5 | CSA Group | [11/30/2021] | CSA Group | [09/17/2021] | [05] | 2021-01-21 | [09/17/2021] | 2021-01-21 | CSA Group | 2020-11-17 | 2021-01-21 | Efficiency data includes external Isolation transformer GW5000G-TF effect. | N | N | 47.36 |  |  | 300 | 400 | 480 | 0.499 | 0.998 | 1.497 | 2.495 | 3.742 | 4.989 | 87.29 | 92.59 | 94.36 | 95.51 | 95.76 | 95.68 | 95.04 | 88.08 | 93.35 | 94.82 | 95.82 | 96.09 | 96.05 | 95.42 | 87.62 | 93.17 | 94.65 | 95.74 | 96.09 | 96.02 | 95.36 | 2021-01-21 | 2023-02-13
GoodWe Technologies Co., Ltd. | GEH5.0-1U-US20 [240V] | Y | Y | N | N | N | N | Y* | Y | 5 kW, 240 Vac, Bi-directional, Transformerless Grid Support Utility Interactive PV and Battery Inverter, with PCS functionality. | 5.0047 | 240 | 97 | CSA Group | [7/19/2022] | No Information Submitted | No Information Submitted | No Information Submitted | No Information Submitted | No Information Submitted | No Information Submitted | CSA Group | 2022-08-26 | 2023-01-23 |  | N | N | 5.62 |  |  | 235 | 390 | 500 | 0.50047 | 1.0009 | 1.5014 | 2.5023 | 3.7535 | 5.0047 | 93.8586 | 96.2286 | 96.6214 | 97.1629 | 97.0571 | 96.9514 | 96.8524 | 95.3457 | 96.8429 | 97.3786 | 97.6771 | 97.6357 | 97.4343 | 97.4722 | 95.3371 | 96.5929 | 97.0314 | 97.4057 | 97.4243 | 97.2571 | 97.2398 | 2023-01-23
GoodWe Technologies Co., Ltd. | GW5000-ES-US20 [240V] | Y | Y | N | N | N | N | Y* | Y | 5 kW, 240 Vac, Bi-directional, Transformerless Grid Support Utility Interactive PV and Battery Inverter, with PCS functionality. | 5.0047 | 240 | 97 | CSA Group | [7/19/2022] | No Information Submitted | No Information Submitted | No Information Submitted | No Information Submitted | No Information Submitted | No Information Submitted | CSA Group | 2022-08-26 | 2023-01-23 |  | N | N | 5.62 |  |  | 235 | 390 | 500 | 0.50047 | 1.0009 | 1.5014 | 2.5023 | 3.7535 | 5.0047 | 93.8586 | 96.2286 | 96.6214 | 97.1629 | 97.0571 | 96.9514 | 96.8524 | 95.3457 | 96.8429 | 97.3786 | 97.6771 | 97.6357 | 97.4343 | 97.4722 | 95.3371 | 96.5929 | 97.0314 | 97.4057 | 97.4243 | 97.2571 | 97.2398 | 2023-01-23
GoodWe Technologies Co., Ltd. | GEC5.0-1U-US10 [240V] | N | N | Y | Y | Y | Y | Y* | Y | 5 kW, 240 Vac, Bi-directional, Transformerless Grid Support Utility Interactive Battery Inverter | 5.031 | 240 | 96.5 | No Information Submitted | No Information Submitted | CSA Group | [09/17/2021] | [05] | 2021-11-12 | [09/17/2021] | 2021-11-12 | CSA Group | 2021-11-01 | 2021-11-12 |  | N | N | 11.16 |  |  | 200 | 350 | 495 | 0.5031 | 1.0062 | 1.5093 | 2.5155 | 3.7732 | 5.031 | 92.3455 | 95.0391 | 95.888 | 96.374 | 96.441 | 96.3321 | 96.1212 | 93.2413 | 95.834 | 96.4325 | 96.9776 | 97.1497 | 97.0738 | 96.8016 | 92.0083 | 95.2827 | 96.1894 | 96.8065 | 96.9577 | 96.9254 | 96.5504 | 2021-11-12
GoodWe Technologies Co., Ltd. | GW5000A-BP [240V] | N | N | Y | Y | Y | Y | Y* | Y | 5 kW, 240 Vac, Bi-directional, Transformerless Grid Support Utility Interactive Battery Inverter | 5.031 | 240 | 96.5 | No Information Submitted | No Information Submitted | CSA Group | [09/17/2021] | [05] | 2021-01-21 | [09/17/2021] | 2021-01-21 | CSA Group | 2020-11-17 | 2021-01-21 |  | N | N | 11.16 |  |  | 200 | 350 | 495 | 0.5031 | 1.0062 | 1.5093 | 2.5155 | 3.7732 | 5.031 | 92.3455 | 95.0391 | 95.888 | 96.374 | 96.441 | 96.3321 | 96.1212 | 93.2413 | 95.834 | 96.4325 | 96.9776 | 97.1497 | 97.0738 | 96.8016 | 92.0083 | 95.2827 | 96.1894 | 96.8065 | 96.9577 | 96.9254 | 96.5504 | 2021-01-21 | 2021-11-12
GoodWe Technologies Co., Ltd. | GEH5.0-1U-US10 [240V] | Y | Y | Y | Y | Y | Y | Y* | Y | 5 kW, 240 Vac, Bi-directional, Transformerless Grid Support Utility Interactive PV and Battery Inverter | 5.0675 | 240 | 97.5 | CSA Group | [11/30/2021] | CSA Group | [09/17/2021] | [05] | 2021-11-12 | [09/17/2021] | 2021-11-12 | CSA Group | 2021-11-01 | 2021-11-12 |  | N | N | 11.24 |  |  | 300 | 400 | 480 | 0.50675 | 1.0135 | 1.5202 | 2.5337 | 3.8006 | 5.0675 | 93.9925 | 96.2316 | 96.8797 | 97.2517 | 97.2643 | 97.1484 | 97.0272 | 94.9307 | 96.9459 | 97.4098 | 97.6103 | 97.5959 | 97.5021 | 97.4328 | 94.8782 | 96.5215 | 97.2181 | 97.7266 | 97.6607 | 97.5509 | 97.4477 | 2021-11-12 | 2023-02-13
GoodWe Technologies Co., Ltd. | GW5000A-ES [240V] | Y | Y | Y | Y | Y | Y | Y* | Y | 5 kW, 240 Vac, Bi-directional, Transformerless Grid Support Utility Interactive PV and Battery Inverter | 5.0675 | 240 | 97.5 | CSA Group | [11/30/2021] | CSA Group | [09/17/2021] | [05] | 2021-01-21 | [09/17/2021] | 2021-01-21 | CSA Group | 2020-11-17 | 2021-01-21 |  | N | N | 11.24 |  |  | 300 | 400 | 480 | 0.50675 | 1.0135 | 1.5202 | 2.5337 | 3.8006 | 5.0675 | 93.9925 | 96.2316 | 96.8797 | 97.2517 | 97.2643 | 97.1484 | 97.0272 | 94.9307 | 96.9459 | 97.4098 | 97.6103 | 97.5959 | 97.5021 | 97.4328 | 94.8782 | 96.5215 | 97.2181 | 97.7266 | 97.6607 | 97.5509 | 97.4477 | 2021-01-21 | 2023-02-13
GoodWe Technologies Co., Ltd. | GEH6.0-1U-US20 [240V] | Y | Y | N | N | N | N | Y* | Y | 6 kW, 240 Vac, Bi-directional, Transformerless Grid Support Utility Interactive PV and Battery Inverter, with PCS functionality. | 5.9973 | 240 | 97 | CSA Group | [7/19/2022] | No Information Submitted | No Information Submitted | No Information Submitted | No Information Submitted | No Information Submitted | No Information Submitted | CSA Group | 2022-08-26 | 2023-01-23 |  | N | N | 5.62 |  |  | 285 | 390 | 500 | 0.59973 | 1.1995 | 1.7992 | 2.9987 | 4.498 | 5.9973 | 95.2243 | 95.7757 | 96.4657 | 96.9057 | 96.9414 | 96.8086 | 96.7432 | 95.5114 | 96.5143 | 97.1643 | 97.62 | 97.61 | 97.41 | 97.4099 | 95.26 | 96.0886 | 96.7686 | 97.3786 | 97.3714 | 97.2786 | 97.1473 | 2023-01-23
GoodWe Technologies Co., Ltd. | GW6000-ES-US20 [240V] | Y | Y | N | N | N | N | Y* | Y | 6 kW, 240 Vac, Bi-directional, Transformerless Grid Support Utility Interactive PV and Battery Inverter, with PCS functionality. | 5.9973 | 240 | 97 | CSA Group | [7/19/2022] | No Information Submitted | No Information Submitted | No Information Submitted | No Information Submitted | No Information Submitted | No Information Submitted | CSA Group | 2022-08-26 | 2023-01-23 |  | N | N | 5.62 |  |  | 285 | 390 | 500 | 0.59973 | 1.1995 | 1.7992 | 2.9987 | 4.498 | 5.9973 | 95.2243 | 95.7757 | 96.4657 | 96.9057 | 96.9414 | 96.8086 | 96.7432 | 95.5114 | 96.5143 | 97.1643 | 97.62 | 97.61 | 97.41 | 97.4099 | 95.26 | 96.0886 | 96.7686 | 97.3786 | 97.3714 | 97.2786 | 97.1473 | 2023-01-23
GoodWe Technologies Co., Ltd. | GEC6.0-1U-US20 [240V] | N | Y | N | N | N | N | Y* | Y | 6 kW, 240 Vac, Bi-directional, Transformerless Grid Support Utility Interactive Battery Inverter, with PCS functionality. | 6.0097 | 240 | 96 | CSA Group | [7/19/2022] | No Information Submitted | No Information Submitted | No Information Submitted | No Information Submitted | No Information Submitted | No Information Submitted | CSA Group | 2022-08-26 | 2023-01-23 |  | N | N | 5.6 |  |  | 125 | 300 | 495 | 0.60097 | 1.2019 | 1.8029 | 3.0048 | 4.5073 | 6.0097 | 92.7214 | 95.0743 | 95.43 | 95.7486 | 95.7086 | 94.3271 | 95.4633 | 94.6529 | 96.01 | 96.2829 | 96.3057 | 96.36 | 96.9286 | 96.282 | 95.6686 | 96.4657 | 96.78 | 96.7214 | 96.49 | 96.2014 | 96.5249 | 2023-01-23
GoodWe Technologies Co., Ltd. | GW6000-SBP-US20 [240V] | N | Y | N | N | N | N | Y* | Y | 6 kW, 240 Vac, Bi-directional, Transformerless Grid Support Utility Interactive Battery Inverter, with PCS functionality. | 6.0097 | 240 | 96 | CSA Group | [7/19/2022] | No Information Submitted | No Information Submitted | No Information Submitted | No Information Submitted | No Information Submitted | No Information Submitted | CSA Group | 2022-08-26 | 2023-01-23 |  | N | N | 5.6 |  |  | 125 | 300 | 495 | 0.60097 | 1.2019 | 1.8029 | 3.0048 | 4.5073 | 6.0097 | 92.7214 | 95.0743 | 95.43 | 95.7486 | 95.7086 | 94.3271 | 95.4633 | 94.6529 | 96.01 | 96.2829 | 96.3057 | 96.36 | 96.9286 | 96.282 | 95.6686 | 96.4657 | 96.78 | 96.7214 | 96.49 | 96.2014 | 96.5249 | 2023-01-23
GoodWe Technologies Co., Ltd. | GEC6.0-1U-US10 [240V] | N | N | Y | Y | Y | Y | Y* | Y | 6 kW, 240 Vac, Bi-directional, Transformerless Grid Support Utility Interactive Battery Inverter | 6.03 | 240 | 96.5 | No Information Submitted | No Information Submitted | CSA Group | [09/17/2021] | [05] | 2021-11-12 | [09/17/2021] | 2021-11-12 | CSA Group | 2021-11-01 | 2021-11-12 |  | N | N | 11.3 |  |  | 200 | 350 | 495 | 0.603 | 1.206 | 1.809 | 3.015 | 4.5225 | 6.03 | 93.1771 | 95.286 | 96.0561 | 96.4195 | 96.3466 | 96.1346 | 96.1366 | 93.9722 | 96.6306 | 96.6399 | 97.0392 | 97.0779 | 96.9108 | 96.8622 | 93.5715 | 95.7069 | 96.4745 | 96.8879 | 96.9108 | 96.8052 | 96.6546 | 2021-11-12
GoodWe Technologies Co., Ltd. | GW6000A-BP [240V] | N | N | Y | Y | Y | Y | Y* | Y | 6 kW, 240 Vac, Bi-directional, Transformerless Grid Support Utility Interactive Battery Inverter | 6.03 | 240 | 96.5 | No Information Submitted | No Information Submitted | CSA Group | [09/17/2021] | [05] | 2021-01-21 | [09/17/2021] | 2021-01-21 | CSA Group | 2020-11-17 | 2021-01-21 |  | N | N | 11.3 |  |  | 200 | 350 | 495 | 0.603 | 1.206 | 1.809 | 3.015 | 4.5225 | 6.03 | 93.1771 | 95.286 | 96.0561 | 96.4195 | 96.3466 | 96.1346 | 96.1366 | 93.9722 | 96.6306 | 96.6399 | 97.0392 | 97.0779 | 96.9108 | 96.8622 | 93.5715 | 95.7069 | 96.4745 | 96.8879 | 96.9108 | 96.8052 | 96.6546 | 2021-01-21 | 2021-11-12
GoodWe Technologies Co., Ltd. | GEH6.0-1U-US10 [240V] | Y | Y | Y | Y | Y | Y | Y* | Y | 6 kW, 240 Vac, Bi-directional, Transformerless Grid Support Utility Interactive PV and Battery Inverter | 6.109 | 240 | 97.5 | CSA Group | [11/30/2021] | CSA Group | [09/17/2021] | [05] | 2021-11-12 | [09/17/2021] | 2021-11-12 | CSA Group | 2021-11-01 | 2021-11-12 |  | N | N | 9.3 |  |  | 360 | 400 | 480 | 0.6109 | 1.2218 | 1.8327 | 3.0545 | 4.5817 | 6.109 | 95.1428 | 96.9138 | 97.2751 | 97.4472 | 97.3624 | 97.1646 | 97.2486 | 95.6917 | 97.2031 | 97.5713 | 97.6709 | 97.5587 | 97.3756 | 97.4822 | 95.3048 | 96.9647 | 97.385 | 97.593 | 97.4861 | 97.3196 | 97.3748 | 2021-11-12 | 2023-02-13
GoodWe Technologies Co., Ltd. | GW6000A-ES [240V] | Y | Y | Y | Y | Y | Y | Y* | Y | 6 kW, 240 Vac, Bi-directional, Transformerless Grid Support Utility Interactive PV and Battery Inverter | 6.109 | 240 | 97.5 | CSA Group | [11/30/2021] | CSA Group | [09/17/2021] | [05] | 2021-01-21 | [09/17/2021] | 2021-01-21 | CSA Group | 2020-11-17 | 2021-01-21 |  | N | N | 9.3 |  |  | 360 | 400 | 480 | 0.6109 | 1.2218 | 1.8327 | 3.0545 | 4.5817 | 6.109 | 95.1428 | 96.9138 | 97.2751 | 97.4472 | 97.3624 | 97.1646 | 97.2486 | 95.6917 | 97.2031 | 97.5713 | 97.6709 | 97.5587 | 97.3756 | 97.4822 | 95.3048 | 96.9647 | 97.385 | 97.593 | 97.4861 | 97.3196 | 97.3748 | 2021-01-21 | 2023-02-13
GoodWe Technologies Co., Ltd. | GEH7.0-1U-US10 [240V] | Y | Y | Y | Y | Y | Y | Y* | Y | 7 kW, 240 Vac, Bi-directional, Transformerless Grid Support Utility Interactive PV and Battery Inverter | 7.057 | 240 | 97 | CSA Group | [11/30/2021] | CSA Group | [09/17/2021] | [05] | 2021-11-12 | [09/17/2021] | 2021-11-12 | CSA Group | 2021-11-01 | 2021-11-12 |  | N | N | 9.48 |  |  | 210 | 400 | 480 | 0.7057 | 1.4114 | 2.1171 | 3.5285 | 5.2927 | 7.057 | 94.3693 | 95.9144 | 96.3821 | 96.5425 | 96.3948 | 96.1519 | 96.3071 | 95.9384 | 97.2694 | 97.5935 | 97.666 | 97.5651 | 97.3232 | 97.4978 | 95.3006 | 96.8755 | 97.3229 | 97.7033 | 97.5711 | 97.3319 | 97.4315 | 2021-11-12 | 2023-02-13
GoodWe Technologies Co., Ltd. | GW7000A-ES [240V] | Y | Y | Y | Y | Y | Y | Y* | Y | 7 kW, 240 Vac, Bi-directional, Transformerless Grid Support Utility Interactive PV and Battery Inverter | 7.057 | 240 | 97 | CSA Group | [11/30/2021] | CSA Group | [09/17/2021] | [05] | 2021-01-21 | [09/17/2021] | 2021-01-21 | CSA Group | 2020-11-17 | 2021-01-21 |  | N | N | 9.48 |  |  | 210 | 400 | 480 | 0.7057 | 1.4114 | 2.1171 | 3.5285 | 5.2927 | 7.057 | 94.3693 | 95.9144 | 96.3821 | 96.5425 | 96.3948 | 96.1519 | 96.3071 | 95.9384 | 97.2694 | 97.5935 | 97.666 | 97.5651 | 97.3232 | 97.4978 | 95.3006 | 96.8755 | 97.3229 | 97.7033 | 97.5711 | 97.3319 | 97.4315 | 2021-01-21 | 2023-02-13
GoodWe Technologies Co., Ltd. | GEC7.0-1U-US10 [240V] | N | N | Y | Y | Y | Y | Y* | Y | 7 kW, 240 Vac, Bi-directional, Transformerless Grid Support Utility Interactive Battery Inverter | 7.059 | 240 | 96.5 | No Information Submitted | No Information Submitted | CSA Group | [09/17/2021] | [05] | 2021-11-12 | [09/17/2021] | 2021-11-12 | CSA Group | 2021-11-01 | 2021-11-12 |  | N | N | 9.48 |  |  | 200 | 350 | 495 | 0.7059 | 1.4118 | 2.1177 | 3.5295 | 5.2942 | 7.059 | 94.1624 | 95.6808 | 96.2387 | 96.4556 | 96.2632 | 96.0229 | 96.1755 | 94.8837 | 96.3856 | 96.6968 | 96.9955 | 97.0411 | 96.7889 | 96.8585 | 93.4461 | 95.6865 | 96.4109 | 96.8452 | 96.8125 | 96.6488 | 96.572 | 2021-11-12
GoodWe Technologies Co., Ltd. | GW7000A-BP [240V] | N | N | Y | Y | Y | Y | Y* | Y | 7 kW, 240 Vac, Bi-directional, Transformerless Grid Support Utility Interactive Battery Inverter | 7.059 | 240 | 96.5 | No Information Submitted | No Information Submitted | CSA Group | [09/17/2021] | [05] | 2021-01-21 | [09/17/2021] | 2021-01-21 | CSA Group | 2020-11-17 | 2021-01-21 |  | N | N | 9.48 |  |  | 200 | 350 | 495 | 0.7059 | 1.4118 | 2.1177 | 3.5295 | 5.2942 | 7.059 | 94.1624 | 95.6808 | 96.2387 | 96.4556 | 96.2632 | 96.0229 | 96.1755 | 94.8837 | 96.3856 | 96.6968 | 96.9955 | 97.0411 | 96.7889 | 96.8585 | 93.4461 | 95.6865 | 96.4109 | 96.8452 | 96.8125 | 96.6488 | 96.572 | 2021-01-21 | 2021-11-12
GoodWe Technologies Co., Ltd. | GEC7.6-1U-US20 [240V] | N | Y | N | N | N | N | Y* | Y | 7.6 kW, 240 Vac, Bi-directional, Transformerless Grid Support Utility Interactive Battery Inverter, with PCS functionality. | 7.5855 | 240 | 96 | CSA Group | [7/19/2022] | No Information Submitted | No Information Submitted | No Information Submitted | No Information Submitted | No Information Submitted | No Information Submitted | CSA Group | 2022-08-26 | 2023-01-23 |  | N | N | 5.61 |  |  | 158 | 300 | 495 | 0.75855 | 1.5171 | 2.2756 | 3.7927 | 5.6891 | 7.5855 | 93.5571 | 95.2629 | 95.6457 | 96.3743 | 95.8329 | 94.9829 | 95.7621 | 94.7457 | 95.6714 | 96.3529 | 96.2671 | 96.5757 | 96.8329 | 96.3786 | 94.4143 | 95.3957 | 96.0771 | 96.15 | 95.9786 | 95.6943 | 95.9205 | 2023-01-23
GoodWe Technologies Co., Ltd. | GW7600-SBP-US20 [240V] | N | Y | N | N | N | N | Y* | Y | 7.6 kW, 240 Vac, Bi-directional, Transformerless Grid Support Utility Interactive Battery Inverter, with PCS functionality. | 7.5855 | 240 | 96 | CSA Group | [7/19/2022] | No Information Submitted | No Information Submitted | No Information Submitted | No Information Submitted | No Information Submitted | No Information Submitted | CSA Group | 2022-08-26 | 2023-01-23 |  | N | N | 5.61 |  |  | 158 | 300 | 495 | 0.75855 | 1.5171 | 2.2756 | 3.7927 | 5.6891 | 7.5855 | 93.5571 | 95.2629 | 95.6457 | 96.3743 | 95.8329 | 94.9829 | 95.7621 | 94.7457 | 95.6714 | 96.3529 | 96.2671 | 96.5757 | 96.8329 | 96.3786 | 94.4143 | 95.3957 | 96.0771 | 96.15 | 95.9786 | 95.6943 | 95.9205 | 2023-01-23
GoodWe Technologies Co., Ltd. | GEH7.6-1U-US20 [240V] | Y | Y | N | N | N | N | Y* | Y | 7.6 kW, 240 Vac, Bi-directional, Transformerless Grid Support Utility Interactive PV and Battery Inverter, with PCS functionality. | 7.5882 | 240 | 97 | CSA Group | [7/19/2022] | No Information Submitted | No Information Submitted | No Information Submitted | No Information Submitted | No Information Submitted | No Information Submitted | CSA Group | 2022-08-26 | 2023-01-23 |  | N | N | 5.62 |  |  | 180 | 390 | 500 | 0.75882 | 1.5176 | 2.2765 | 3.7941 | 5.6911 | 7.5882 | 94.8629 | 96.1257 | 96.6114 | 96.8586 | 96.7071 | 96.0729 | 96.5929 | 95.9643 | 97.0057 | 97.6957 | 97.6157 | 97.45 | 97.29 | 97.4246 | 95.6529 | 96.9743 | 97.35 | 97.3486 | 97.2 | 96.8929 | 97.1607 | 2023-01-23
GoodWe Technologies Co., Ltd. | GW7600-ES-US20 [240V] | Y | Y | N | N | N | N | Y* | Y | 7.6 kW, 240 Vac, Bi-directional, Transformerless Grid Support Utility Interactive PV and Battery Inverter, with PCS functionality. | 7.5882 | 240 | 97 | CSA Group | [7/19/2022] | No Information Submitted | No Information Submitted | No Information Submitted | No Information Submitted | No Information Submitted | No Information Submitted | CSA Group | 2022-08-26 | 2023-01-23 |  | N | N | 5.62 |  |  | 180 | 390 | 500 | 0.75882 | 1.5176 | 2.2765 | 3.7941 | 5.6911 | 7.5882 | 94.8629 | 96.1257 | 96.6114 | 96.8586 | 96.7071 | 96.0729 | 96.5929 | 95.9643 | 97.0057 | 97.6957 | 97.6157 | 97.45 | 97.29 | 97.4246 | 95.6529 | 96.9743 | 97.35 | 97.3486 | 97.2 | 96.8929 | 97.1607 | 2023-01-23
GoodWe Technologies Co., Ltd. | GEH7.6-1U-US10 [240V] | Y | Y | Y | Y | Y | Y | Y* | Y | 7.6 kW, 240 Vac, Bi-directional, Transformerless Grid Support Utility Interactive PV and Battery Inverter | 7.644 | 240 | 97 | CSA Group | [11/30/2021] | CSA Group | [09/17/2021] | [05] | 2021-11-12 | [09/17/2021] | 2021-11-12 | CSA Group | 2021-11-01 | 2021-11-12 |  | N | N | 9.44 |  |  | 230 | 400 | 480 | 0.7644 | 1.5288 | 2.2932 | 3.822 | 5.733 | 7.644 | 94.8643 | 96.15 | 96.5255 | 96.6841 | 96.4443 | 96.1981 | 96.4142 | 96.2197 | 97.3623 | 97.6532 | 97.6811 | 97.5297 | 97.2607 | 97.5021 | 95.6202 | 97.0112 | 97.3977 | 97.5881 | 97.4473 | 97.198 | 97.3636 | 2021-11-12 | 2023-02-13
GoodWe Technologies Co., Ltd. | GW7600A-ES [240V] | Y | Y | Y | Y | Y | Y | Y* | Y | 7.6 kW, 240 Vac, Bi-directional, Transformerless Grid Support Utility Interactive PV and Battery Inverter | 7.644 | 240 | 97 | CSA Group | [11/30/2021] | CSA Group | [09/17/2021] | [05] | 2021-01-21 | [09/17/2021] | 2021-01-21 | CSA Group | 2020-11-17 | 2021-01-21 |  | N | N | 9.44 |  |  | 230 | 400 | 480 | 0.7644 | 1.5288 | 2.2932 | 3.822 | 5.733 | 7.644 | 94.8643 | 96.15 | 96.5255 | 96.6841 | 96.4443 | 96.1981 | 96.4142 | 96.2197 | 97.3623 | 97.6532 | 97.6811 | 97.5297 | 97.2607 | 97.5021 | 95.6202 | 97.0112 | 97.3977 | 97.5881 | 97.4473 | 97.198 | 97.3636 | 2021-01-21 | 2023-02-13
GoodWe Technologies Co., Ltd. | GEC7.6-1U-US10 [240V] | N | N | Y | Y | Y | Y | Y* | Y | 7.6 kW, 240 Vac, Bi-directional, Transformerless Grid Support Utility Interactive Battery Inverter | 7.648 | 240 | 96.5 | No Information Submitted | No Information Submitted | CSA Group | [09/17/2021] | [05] | 2021-11-12 | [09/17/2021] | 2021-11-12 | CSA Group | 2021-11-01 | 2021-11-12 |  | N | N | 9.48 |  |  | 200 | 350 | 495 | 0.7648 | 1.5296 | 2.2944 | 3.824 | 5.736 | 7.648 | 94.2091 | 95.7971 | 96.2502 | 96.4508 | 96.086 | 95.8884 | 96.0829 | 95.3028 | 96.2388 | 96.7456 | 96.9702 | 96.8508 | 96.6381 | 96.7601 | 93.7819 | 95.8515 | 96.4641 | 96.8137 | 96.743 | 96.552 | 96.5518 | 2021-11-12
GoodWe Technologies Co., Ltd. | GW7600A-BP [240V] | N | N | Y | Y | Y | Y | Y* | Y | 7.6 kW, 240 Vac, Bi-directional, Transformerless Grid Support Utility Interactive Battery Inverter | 7.648 | 240 | 96.5 | No Information Submitted | No Information Submitted | CSA Group | [09/17/2021] | [05] | 2021-01-21 | [09/17/2021] | 2021-01-21 | CSA Group | 2020-11-17 | 2021-01-21 |  | N | N | 9.48 |  |  | 200 | 350 | 495 | 0.7648 | 1.5296 | 2.2944 | 3.824 | 5.736 | 7.648 | 94.2091 | 95.7971 | 96.2502 | 96.4508 | 96.086 | 95.8884 | 96.0829 | 95.3028 | 96.2388 | 96.7456 | 96.9702 | 96.8508 | 96.6381 | 96.7601 | 93.7819 | 95.8515 | 96.4641 | 96.8137 | 96.743 | 96.552 | 96.5518 | 2021-01-21 | 2021-11-12
GoodWe Technologies Co., Ltd. | GEH8.6-1U-US10 [240V] | Y | Y | Y | Y | Y | Y | Y* | Y | 8.6 kW, 240 Vac, Bi-directional, Transformerless Grid Support Utility Interactive PV and Battery Inverter | 8.614 | 240 | 97 | CSA Group | [11/30/2021] | CSA Group | [09/17/2021] | [05] | 2021-11-12 | [09/17/2021] | 2021-11-12 | CSA Group | 2021-11-01 | 2021-11-12 |  | N | N | 9.54 |  |  | 260 | 400 | 480 | 0.8614 | 1.7228 | 2.5842 | 4.307 | 6.4605 | 8.614 | 95.3737 | 96.4874 | 96.7887 | 96.8743 | 96.5976 | 96.3068 | 96.6096 | 96.4937 | 97.4708 | 97.6603 | 97.6447 | 97.424 | 97.1058 | 97.4479 | 95.8593 | 97.1544 | 97.4506 | 97.5009 | 97.321 | 97.0125 | 97.2921 | 2021-11-12 | 2023-02-13
GoodWe Technologies Co., Ltd. | GW8600A-ES [240V] | Y | Y | Y | Y | Y | Y | Y* | Y | 8.6 kW, 240 Vac, Bi-directional, Transformerless Grid Support Utility Interactive PV and Battery Inverter | 8.614 | 240 | 97 | CSA Group | [11/30/2021] | CSA Group | [09/17/2021] | [05] | 2021-01-21 | [09/17/2021] | 2021-01-21 | CSA Group | 2020-11-17 | 2021-01-21 |  | N | N | 9.54 |  |  | 260 | 400 | 480 | 0.8614 | 1.7228 | 2.5842 | 4.307 | 6.4605 | 8.614 | 95.3737 | 96.4874 | 96.7887 | 96.8743 | 96.5976 | 96.3068 | 96.6096 | 96.4937 | 97.4708 | 97.6603 | 97.6447 | 97.424 | 97.1058 | 97.4479 | 95.8593 | 97.1544 | 97.4506 | 97.5009 | 97.321 | 97.0125 | 97.2921 | 2021-01-21 | 2023-02-13
GoodWe Technologies Co., Ltd. | GEC8.6-1U-US10 [240V] | N | N | Y | Y | Y | Y | Y* | Y | 8.6 kW, 240 Vac, Bi-directional, Transformerless Grid Support Utility Interactive Battery Inverter | 8.68 | 240 | 96.5 | No Information Submitted | No Information Submitted | CSA Group | [09/17/2021] | [05] | 2021-11-12 | [09/17/2021] | 2021-11-12 | CSA Group | 2021-11-01 | 2021-11-12 |  | N | N | 9.47 |  |  | 200 | 350 | 495 | 0.868 | 1.736 | 2.604 | 4.34 | 6.51 | 8.68 | 94.6958 | 96.0043 | 96.3343 | 96.3371 | 96.0115 | 95.6796 | 96.049 | 95.7573 | 96.48 | 96.9605 | 97.0225 | 96.9106 | 96.6148 | 96.8576 | 94.6422 | 96.0768 | 96.4605 | 96.7395 | 96.7564 | 96.5087 | 96.5864 | 2021-11-12
GoodWe Technologies Co., Ltd. | GW8600A-BP [240V] | N | N | Y | Y | Y | Y | Y* | Y | 8.6 kW, 240 Vac, Bi-directional, Transformerless Grid Support Utility Interactive Battery Inverter | 8.68 | 240 | 96.5 | No Information Submitted | No Information Submitted | CSA Group | [09/17/2021] | [05] | 2021-01-21 | [09/17/2021] | 2021-01-21 | CSA Group | 2020-11-17 | 2021-01-21 |  | N | N | 9.47 |  |  | 200 | 350 | 495 | 0.868 | 1.736 | 2.604 | 4.34 | 6.51 | 8.68 | 94.6958 | 96.0043 | 96.3343 | 96.3371 | 96.0115 | 95.6796 | 96.049 | 95.7573 | 96.48 | 96.9605 | 97.0225 | 96.9106 | 96.6148 | 96.8576 | 94.6422 | 96.0768 | 96.4605 | 96.7395 | 96.7564 | 96.5087 | 96.5864 | 2021-01-21 | 2021-11-12
GoodWe Technologies Co., Ltd. | GEH9.6-1U-US20 [240V] | Y | Y | N | N | N | N | Y* | Y | 9.6 kW, 240 Vac, Bi-directional, Transformerless Grid Support Utility Interactive PV and Battery Inverter, with PCS functionality. | 9.5862 | 240 | 97 | CSA Group | [7/19/2022] | No Information Submitted | No Information Submitted | No Information Submitted | No Information Submitted | No Information Submitted | No Information Submitted | CSA Group | 2022-08-26 | 2023-01-23 |  | N | N | 5.62 |  |  | 225 | 390 | 500 | 0.95862 | 1.9172 | 2.8759 | 4.7931 | 7.1897 | 9.5862 | 95.3614 | 96.4043 | 96.9143 | 97.0186 | 96.8414 | 96.36 | 96.7822 | 96.0729 | 97.21 | 97.52 | 97.59 | 97.2314 | 97.05 | 97.2849 | 95.8657 | 97.0657 | 97.39 | 97.3929 | 97.0029 | 96.67 | 97.0722 | 2023-01-23
GoodWe Technologies Co., Ltd. | GW9600-ES-US20 [240V] | Y | Y | N | N | N | N | Y* | Y | 9.6 kW, 240 Vac, Bi-directional, Transformerless Grid Support Utility Interactive PV and Battery Inverter, with PCS functionality. | 9.5862 | 240 | 97 | CSA Group | [7/19/2022] | No Information Submitted | No Information Submitted | No Information Submitted | No Information Submitted | No Information Submitted | No Information Submitted | CSA Group | 2022-08-26 | 2023-01-23 |  | N | N | 5.62 |  |  | 225 | 390 | 500 | 0.95862 | 1.9172 | 2.8759 | 4.7931 | 7.1897 | 9.5862 | 95.3614 | 96.4043 | 96.9143 | 97.0186 | 96.8414 | 96.36 | 96.7822 | 96.0729 | 97.21 | 97.52 | 97.59 | 97.2314 | 97.05 | 97.2849 | 95.8657 | 97.0657 | 97.39 | 97.3929 | 97.0029 | 96.67 | 97.0722 | 2023-01-23
GoodWe Technologies Co., Ltd. | GEC9.6-1U-US20 [240V] | N | Y | N | N | N | N | Y* | Y | 9.6 kW, 240 Vac, Bi-directional, Transformerless Grid Support Utility Interactive Battery Inverter, with PCS functionality. | 9.6031 | 240 | 96 | CSA Group | [7/19/2022] | No Information Submitted | No Information Submitted | No Information Submitted | No Information Submitted | No Information Submitted | No Information Submitted | CSA Group | 2022-08-26 | 2023-01-23 |  | N | N | 5.61 |  |  | 200 | 300 | 495 | 0.96031 | 1.9206 | 2.8809 | 4.8015 | 7.2023 | 9.6031 | 93.6829 | 95.3486 | 95.6429 | 96.47 | 95.9143 | 95.2143 | 95.8459 | 94.49 | 95.9371 | 96.2043 | 96.16 | 96.8057 | 96.4157 | 96.4424 | 94.3943 | 96.0357 | 96.3371 | 96.3786 | 96.1443 | 96.5543 | 96.1617 | 2023-01-23
GoodWe Technologies Co., Ltd. | GW9600-SBP-US20 [240V] | N | Y | N | N | N | N | Y* | Y | 9.6 kW, 240 Vac, Bi-directional, Transformerless Grid Support Utility Interactive Battery Inverter, with PCS functionality. | 9.6031 | 240 | 96 | CSA Group | [7/19/2022] | No Information Submitted | No Information Submitted | No Information Submitted | No Information Submitted | No Information Submitted | No Information Submitted | CSA Group | 2022-08-26 | 2023-01-23 |  | N | N | 5.61 |  |  | 200 | 300 | 495 | 0.96031 | 1.9206 | 2.8809 | 4.8015 | 7.2023 | 9.6031 | 93.6829 | 95.3486 | 95.6429 | 96.47 | 95.9143 | 95.2143 | 95.8459 | 94.49 | 95.9371 | 96.2043 | 96.16 | 96.8057 | 96.4157 | 96.4424 | 94.3943 | 96.0357 | 96.3371 | 96.3786 | 96.1443 | 96.5543 | 96.1617 | 2023-01-23
GoodWe Technologies Co., Ltd. | GEC9.6-1U-US10 [240V] | N | N | Y | Y | Y | Y | Y* | Y | 9.6 kW, 240 Vac, Bi-directional, Transformerless Grid Support Utility Interactive Battery Inverter | 9.616 | 240 | 96.5 | No Information Submitted | No Information Submitted | CSA Group | [09/17/2021] | [05] | 2021-11-12 | [09/17/2021] | 2021-11-12 | CSA Group | 2021-11-01 | 2021-11-12 |  | N | N | 9.5 |  |  | 200 | 350 | 495 | 0.9616 | 1.9232 | 2.8848 | 4.808 | 7.212 | 9.616 | 95.0112 | 96.1034 | 96.3344 | 96.288 | 95.8601 | 95.4093 | 95.9626 | 95.7041 | 96.6346 | 96.9842 | 96.9505 | 96.7684 | 96.4098 | 96.7653 | 95.0504 | 96.1493 | 96.569 | 96.7048 | 96.6938 | 96.4008 | 96.5735 | 2021-11-12
GoodWe Technologies Co., Ltd. | GW9600A-BP [240V] | N | N | Y | Y | Y | Y | Y* | Y | 9.6 kW, 240 Vac, Bi-directional, Transformerless Grid Support Utility Interactive Battery Inverter | 9.616 | 240 | 96.5 | No Information Submitted | No Information Submitted | CSA Group | [09/17/2021] | [05] | 2021-01-21 | [09/17/2021] | 2021-01-21 | CSA Group | 2020-11-17 | 2021-01-21 |  | N | N | 9.5 |  |  | 200 | 350 | 495 | 0.9616 | 1.9232 | 2.8848 | 4.808 | 7.212 | 9.616 | 95.0112 | 96.1034 | 96.3344 | 96.288 | 95.8601 | 95.4093 | 95.9626 | 95.7041 | 96.6346 | 96.9842 | 96.9505 | 96.7684 | 96.4098 | 96.7653 | 95.0504 | 96.1493 | 96.569 | 96.7048 | 96.6938 | 96.4008 | 96.5735 | 2021-01-21 | 2021-11-12
GoodWe Technologies Co., Ltd. | GEH9.6-1U-US10 [240V] | Y | Y | Y | Y | Y | Y | Y* | Y | 9.6 kW, 240 Vac, Bi-directional, Transformerless Grid Support Utility Interactive PV and Battery Inverter | 9.628 | 240 | 97 | CSA Group | [11/30/2021] | CSA Group | [09/17/2021] | [05] | 2021-11-12 | [09/17/2021] | 2021-11-12 | CSA Group | 2021-11-01 | 2021-11-12 |  | N | N | 9.4 |  |  | 300 | 400 | 480 | 0.9628 | 1.9256 | 2.8884 | 4.814 | 7.221 | 9.628 | 95.8361 | 96.8121 | 97.0582 | 97.004 | 96.7022 | 96.3329 | 96.7607 | 96.7134 | 97.5372 | 97.6589 | 97.5753 | 97.3115 | 96.9524 | 97.378 | 96.1531 | 97.2748 | 97.5216 | 97.4456 | 97.1983 | 96.8369 | 97.2329 | 2021-11-12 | 2023-02-13
GoodWe Technologies Co., Ltd. | GW9600A-ES [240V] | Y | Y | Y | Y | Y | Y | Y* | Y | 9.6 kW, 240 Vac, Bi-directional, Transformerless Grid Support Utility Interactive PV and Battery Inverter | 9.628 | 240 | 97 | CSA Group | [11/30/2021] | CSA Group | [09/17/2021] | [05] | 2021-01-21 | [09/17/2021] | 2021-01-21 | CSA Group | 2020-11-17 | 2021-01-21 |  | N | N | 9.4 |  |  | 300 | 400 | 480 | 0.9628 | 1.9256 | 2.8884 | 4.814 | 7.221 | 9.628 | 95.8361 | 96.8121 | 97.0582 | 97.004 | 96.7022 | 96.3329 | 96.7607 | 96.7134 | 97.5372 | 97.6589 | 97.5753 | 97.3115 | 96.9524 | 97.378 | 96.1531 | 97.2748 | 97.5216 | 97.4456 | 97.1983 | 96.8369 | 97.2329 | 2021-01-21 | 2023-02-13
GoodWe Technologies Co., Ltd. | GW9600H-ES [240V] | Y | Y | Y | Y | Y | Y | Y* | Y | 9.6 kW, 240 Vac, Bi-directional Grid Support Utility Interactive PV and Battery Inverter | 9.628 | 240 | 95.5 | CSA Group | [11/30/2021] | CSA Group | [09/17/2021] | [05] | 2021-01-21 | [09/17/2021] | 2021-01-21 | CSA Group | 2020-11-17 | 2021-01-21 | Efficiency data includes external Isolation transformer GW9600G-TF effect. | N | N | 45.22 |  |  | 300 | 400 | 480 | 0.9519 | 1.9038 | 2.8557 | 4.7595 | 7.1393 | 9.519 | 92.2072 | 94.7398 | 95.3899 | 95.5471 | 95.1557 | 94.5552 | 95.0973 | 93.0285 | 95.4529 | 96.0211 | 96.1062 | 95.7384 | 95.1732 | 95.6986 | 92.6051 | 95.1829 | 95.7232 | 95.9558 | 95.6413 | 94.9918 | 95.5403 | 2021-01-21 | 2023-02-13
GoodWe Technologies Co., Ltd. | GEH11.4-1U-US20 [240V] | Y | Y | N | N | N | N | Y* | Y | 11.4 kW, 240 Vac, Bi-directional, Transformerless Grid Support Utility Interactive PV and Battery Inverter, with PCS functionality. | 11.3793 | 240 | 97 | CSA Group | [7/19/2022] | No Information Submitted | No Information Submitted | No Information Submitted | No Information Submitted | No Information Submitted | No Information Submitted | CSA Group | 2022-08-26 | 2023-01-23 |  | N | N | 5.62 |  |  | 270 | 390 | 500 | 1.1379 | 2.2759 | 3.4138 | 5.6896 | 8.5345 | 11.3793 | 95.6314 | 96.44 | 96.7957 | 97.0514 | 96.98 | 96.7171 | 96.8788 | 96.49 | 97.4429 | 97.5329 | 97.4414 | 97.2029 | 96.98 | 97.2649 | 96.2414 | 97.1871 | 97.2243 | 97.1386 | 96.99 | 96.3657 | 96.998 | 2023-01-23
GoodWe Technologies Co., Ltd. | GW11K4-ES-US20 [240V] | Y | Y | N | N | N | N | Y* | Y | 11.4 kW, 240 Vac, Bi-directional, Transformerless Grid Support Utility Interactive PV and Battery Inverter, with PCS functionality. | 11.3793 | 240 | 97 | CSA Group | [7/19/2022] | No Information Submitted | No Information Submitted | No Information Submitted | No Information Submitted | No Information Submitted | No Information Submitted | CSA Group | 2022-08-26 | 2023-01-23 |  | N | N | 5.62 |  |  | 270 | 390 | 500 | 1.1379 | 2.2759 | 3.4138 | 5.6896 | 8.5345 | 11.3793 | 95.6314 | 96.44 | 96.7957 | 97.0514 | 96.98 | 96.7171 | 96.8788 | 96.49 | 97.4429 | 97.5329 | 97.4414 | 97.2029 | 96.98 | 97.2649 | 96.2414 | 97.1871 | 97.2243 | 97.1386 | 96.99 | 96.3657 | 96.998 | 2023-01-23
GoodWe Technologies Co., Ltd. | GEC11.4-1U-US20 [240V] | N | Y | N | N | N | N | Y* | Y | 11.4 kW, 240 Vac, Bi-directional, Transformerless Grid Support Utility Interactive Battery Inverter, with PCS functionality. | 11.3919 | 240 | 96 | CSA Group | [7/19/2022] | No Information Submitted | No Information Submitted | No Information Submitted | No Information Submitted | No Information Submitted | No Information Submitted | CSA Group | 2022-08-26 | 2023-01-23 |  | N | N | 5.61 |  |  | 235 | 300 | 495 | 1.1392 | 2.2784 | 3.4176 | 5.6959 | 8.5439 | 11.3919 | 94.32 | 95.6357 | 95.7729 | 96.4757 | 95.7914 | 95.1371 | 95.8335 | 95.15 | 96.1857 | 96.27 | 96.0443 | 96.5486 | 96.0214 | 96.3088 | 94.5386 | 96.0657 | 96.2914 | 96.2114 | 95.8529 | 96.2186 | 95.9571 | 2023-01-23
GoodWe Technologies Co., Ltd. | GW11K4-SBP-US20 [240V] | N | Y | N | N | N | N | Y* | Y | 11.4 kW, 240 Vac, Bi-directional, Transformerless Grid Support Utility Interactive Battery Inverter, with PCS functionality. | 11.3919 | 240 | 96 | CSA Group | [7/19/2022] | No Information Submitted | No Information Submitted | No Information Submitted | No Information Submitted | No Information Submitted | No Information Submitted | CSA Group | 2022-08-26 | 2023-01-23 |  | N | N | 5.61 |  |  | 235 | 300 | 495 | 1.1392 | 2.2784 | 3.4176 | 5.6959 | 8.5439 | 11.3919 | 94.32 | 95.6357 | 95.7729 | 96.4757 | 95.7914 | 95.1371 | 95.8335 | 95.15 | 96.1857 | 96.27 | 96.0443 | 96.5486 | 96.0214 | 96.3088 | 94.5386 | 96.0657 | 96.2914 | 96.2114 | 95.8529 | 96.2186 | 95.9571 | 2023-01-23
Hanwha Q CELLS America Inc. | Q.HOME+ HYB-G1-6.0 [240V] | Y | N | Y | Y | Y | Y | Y* | Y | 6.0 kW, 240 Vac, 1-phase, transformerless, bidirectional, hybrid PV and Battery Grid Support Utility Interactive Inverter with PV arc detector | 5.57 | 240 | 94 | No Information Submitted | No Information Submitted | CSA Group | [10/23/2020] | [V1.07, V1.03] | 2021-01-11 | [10/23/2020] | 2021-01-11 | Intertek | 2020-09-11 | 2021-01-11 |  | N | N | 25 |  |  | 240 | 335 | 425 | 0.575 | 1.15 | 1.725 | 2.875 | 4.3125 | 5.75 | 86.8697 | 91.4943 | 93.1975 | 94.2773 | 94.5286 | 94.4195 | 93.8526 | 86.5347 | 91.7192 | 93.5326 | 94.7608 | 95.116 | 95.1425 | 94.3396 | 85.9441 | 91.0558 | 93.1196 | 94.5569 | 95.0559 | 95.1888 | 94.1609 | 2021-01-11
HANWHA Q CELLS AMERICA INC. | Q.HOME+ AC-G1-6.0 [240V] | N | N | Y | Y | Y | Y | Y* | Y | 6 kW, 240 Vac, 1-phase, transformerless, bidirectional, battery Grid Support Utility Interactive Inverter | 5.732 | 240 | 94 | No Information Submitted | No Information Submitted | CSA Group | [10/23/2020] | [V1.07, V1.03] | 2021-02-01 | [10/23/2020] | 2021-02-01 | Intertek | 2020-09-25 | 2021-02-01 |  | N | N | 25 |  |  | 360 | 430 | 500 | 0.5732 | 1.1464 | 1.7196 | 2.866 | 4.299 | 5.732 | 86.1104 | 91.3885 | 93.3511 | 94.7498 | 94.8381 | 95.0506 | 94.1302 | 85.9074 | 91.6775 | 93.5459 | 95.0932 | 94.9449 | 95.3118 | 94.3016 | 85.5756 | 91.8187 | 93.6918 | 94.5668 | 94.968 | 95.2094 | 94.2095 | 2021-02-01
Hanwha Q CELLS America Inc. | Q.HOME+ HYB-G1-7.0 [240V] | Y | N | Y | Y | Y | Y | Y* | Y | 7.0 kW, 240 Vac, 1-phase, transformerless, bidirectional, hybrid PV and Battery Grid Support Utility Interactive Inverter with PV arc detector | 6.666 | 240 | 94.5 | No Information Submitted | No Information Submitted | CSA Group | [10/23/2020] | [V1.07, V1.03] | 2021-01-11 | [10/23/2020] | 2021-01-11 | Intertek | 2020-09-11 | 2021-01-11 |  | N | N | 25 |  |  | 290 | 360 | 425 | 0.6666 | 1.3332 | 1.9998 | 3.333 | 4.9995 | 6.666 | 88.1925 | 92.48 | 93.8642 | 94.7282 | 94.8593 | 94.6616 | 94.3168 | 87.895 | 92.5522 | 93.9857 | 94.9393 | 95.146 | 95.0843 | 94.5405 | 87.1883 | 91.8403 | 93.6653 | 94.8124 | 95.1882 | 95.1836 | 94.4389 | 2021-01-11
HANWHA Q CELLS AMERICA INC. | Q.HOME+ AC-G1-7.0 [240V] | N | N | Y | Y | Y | Y | Y* | Y | 7 kW, 240 Vac, 1-phase, transformerless, bidirectional, battery Grid Support Utility Interactive Inverter | 6.68 | 240 | 95 | No Information Submitted | No Information Submitted | CSA Group | [10/23/2020] | [V1.07, V1.03] | 2021-02-01 | [10/23/2020] | 2021-02-01 | Intertek | 2020-09-25 | 2021-02-01 |  | N | N | 25 |  |  | 280 | 390 | 500 | 0.668 | 1.336 | 2.004 | 3.34 | 5.01 | 6.68 | 88.2924 | 93.4839 | 94.8825 | 95.53 | 95.1135 | 94.4759 | 94.7871 | 88.5639 | 92.5762 | 94.6548 | 95.5514 | 95.4278 | 95.2339 | 94.9342 | 87.5631 | 92.1581 | 94.2612 | 95.3928 | 95.2266 | 94.6733 | 94.658 | 2021-02-01
Hanwha Q CELLS America Inc. | Q.HOME+ HYB-G1-7.6 [240V] | Y | N | Y | Y | Y | Y | Y* | Y | 7.6 kW, 240 Vac, 1-phase, transformerless, bidirectional, hybrid PV and Battery Grid Support Utility Interactive Inverter with PV arc detector | 7.642 | 240 | 95.5 | No Information Submitted | No Information Submitted | CSA Group | [10/23/2020] | [V1.07, V1.03] | 2020-04-13 | [10/23/2020] | 2020-12-11 | Intertek | 2020-09-25 | 2020-10-12 |  | N | N | 44 |  |  | 304 | 402 | 500 | 0.76415 | 1.5283 | 2.2925 | 3.8208 | 5.7311 | 7.6415 | 91.7074 | 94.5729 | 95.3432 | 95.7328 | 95.6501 | 95.3856 | 95.4058 | 90.5573 | 94.4837 | 95.2373 | 95.7522 | 95.7552 | 95.573 | 95.4118 | 93.4546 | 95.5643 | 96.1659 | 96.4887 | 96.3651 | 96.1449 | 96.1997 | 2020-04-13 | 2020-12-11
Hanwha Q CELLS America Inc. | Q.HOME+ AC-G1-7.6 [240V] | N | N | Y | Y | Y | Y | Y* | Y | 7.6 kW, 240 Vac, 1-phase, transformerless, bidirectional, battery Grid Support Utility Interactive Inverter | 7.832 | 240 | 95.5 | No Information Submitted | No Information Submitted | CSA Group | [10/23/2020] | [V1.07, V1.03] | 2020-04-13 | [10/23/2020] | 2020-12-11 | Intertek | 2020-09-25 | 2020-10-12 |  | N | N | 49.5 |  |  | 320 | 375 | 430 | 0.78321 | 1.5664 | 2.3496 | 3.916 | 5.874 | 7.8321 | 91.4312 | 94.9622 | 95.6242 | 95.751 | 95.4401 | 94.9759 | 95.32 | 92.2952 | 94.8694 | 95.6095 | 95.9358 | 95.7414 | 95.332 | 95.5645 | 92.7618 | 95.0616 | 95.7149 | 95.9028 | 95.7632 | 95.4369 | 95.6153 | 2020-04-13 | 2020-12-11
Hanwha Q CELLS America Inc. | Q.HOME+ HYB-G1-8.6 [240V] | Y | N | Y | Y | Y | Y | Y* | Y | 8.6 kW, 240 Vac, 1-phase, transformerless, bidirectional, hybrid PV and Battery Grid Support Utility Interactive Inverter with PV arc detector | 8.604 | 240 | 96 | No Information Submitted | No Information Submitted | CSA Group | [10/23/2020] | [V1.07, V1.03] | 2020-04-13 | [10/23/2020] | 2020-12-11 | Intertek | 2020-09-25 | 2020-10-12 |  | N | N | 40 |  |  | 258 | 379 | 500 | 0.86044 | 1.7209 | 2.5813 | 4.3022 | 6.4533 | 8.6044 | 92.6993 | 94.5399 | 95.2978 | 95.6136 | 95.4241 | 94.9404 | 95.2714 | 92.8441 | 95.2894 | 95.9701 | 96.1825 | 95.8716 | 95.5293 | 95.7814 | 93.6941 | 95.7768 | 96.2745 | 96.5194 | 96.2968 | 95.8922 | 96.1906 | 2020-04-13 | 2020-12-11
Hanwha Q CELLS America Inc. | Q.HOME+ AC-G1-8.6 [240V] | N | N | Y | Y | Y | Y | Y* | Y | 8.6 kW, 240 Vac, 1-phase, transformerless, bidirectional, battery Grid Support Utility Interactive Inverter | 8.613 | 240 | 95.5 | No Information Submitted | No Information Submitted | CSA Group | [10/23/2020] | [V1.07, V1.03] | 2020-04-13 | [10/23/2020] | 2020-12-11 | Intertek | 2020-09-25 | 2020-10-12 |  | N | N | 42 |  |  | 363 | 396.5 | 430 | 0.8613 | 1.7226 | 2.5839 | 4.3065 | 6.4597 | 8.613 | 93.0135 | 95.2805 | 95.8088 | 95.9296 | 95.6312 | 95.1894 | 95.5709 | 92.8584 | 95.2474 | 95.8068 | 95.9989 | 95.7474 | 95.3227 | 95.6455 | 92.5757 | 95.1198 | 95.7234 | 95.9883 | 95.8346 | 95.4524 | 95.6683 | 2020-04-13 | 2020-12-11
INGETEAM POWER TECHNOLOGY S.A. | INGECON SUN 610TL U B220 [220V] | Y | N | Y | Y | Y | N | N | N | 610 kW, 220 Vac Grid Support Utility Interactive Inverter for PV and Battery Applications. | 610 | 220 | 97.5 | No Information Submitted | No Information Submitted | SGS | [5/5/2018] | [ABK1000] | 2019-05-01 | [5/5/2018] | No Information Submitted | No Information Submitted | No Information Submitted | No Information Submitted | Per SGS, revision I of ABK 1 was tested per UL 1741 SA. Revisions J, K, and L were considered with no influence regarding grid support compliance. | N | N | 80 |  |  | 440 | 590 | 740 | 61 | 122 | 183 | 305 | 457.5 | 610 | 97.11 | 98.06 | 98.25 | 98.17 | 97.74 | 97.1 | 97.85 | 96.37 | 97.64 | 98.01 | 97.9 | 97.48 | 96.73 | 97.56 | 95.53 | 97.29 | 97.68 | 97.72 | 97.45 | 96.53 | 97.41 | 2019-05-01
INGETEAM POWER TECHNOLOGY S.A. | INGECON SUN 830TL U B300 [300V] | Y | N | Y | Y | Y | N | N | N | 830 kW, 300 Vac Grid Support Utility Interactive Inverter for PV and Battery Applications. | 830 | 300 | 97.5 | No Information Submitted | No Information Submitted | SGS | [5/5/2018] | [ABK1000] | 2019-05-01 | [5/5/2018] | No Information Submitted | No Information Submitted | No Information Submitted | No Information Submitted | Per SGS, revision I of ABK 1 was tested per UL 1741 SA. Revisions J, K, and L were considered with no influence regarding grid support compliance. | N | N | 80 |  |  | 440 | 590 | 740 | 83 | 166 | 249 | 415 | 622.5 | 830 | 97.21 | 98.13 | 98.27 | 98.16 | 97.74 | 97.18 | 97.86 | 96.5 | 97.77 | 97.96 | 97.92 | 97.55 | 97.06 | 97.62 | 95.7 | 97.41 | 97.7 | 97.66 | 97.36 | 96.88 | 97.38 | 2019-05-01
INGETEAM POWER TECHNOLOGY S.A. | INGECON SUN 915TL U B330 [330V] | Y | N | Y | Y | Y | N | N | N | 915 kW, 330 Vac Grid Support Utility Interactive Inverter for PV and Battery Applications. | 915 | 330 | 97.5 | No Information Submitted | No Information Submitted | SGS | [5/5/2018] | [ABK1000] | 2019-05-01 | [5/5/2018] | No Information Submitted | No Information Submitted | No Information Submitted | No Information Submitted | Per SGS, revision I of ABK 1 was tested per UL 1741 SA. Revisions J, K, and L were considered with no influence regarding grid support compliance. | N | N | 80 |  |  | 485 | 613 | 740 | 91.5 | 183 | 274.5 | 457.5 | 686.25 | 915 | 97.17 | 98.13 | 98.33 | 98.22 | 97.86 | 97.27 | 97.95 | 96.5 | 97.84 | 98.09 | 98.05 | 97.69 | 97.15 | 97.75 | 95.82 | 97.49 | 97.82 | 97.81 | 97.51 | 97.17 | 97.53 | 2019-05-01
INGETEAM POWER TECHNOLOGY S.A. | INGECON SUN 1000TL U B360 [360V] | Y | N | Y | Y | Y | N | N | N | 1000 kW, 360 Vac Grid Support Utility Interactive Inverter for PV and Battery Applications. | 1000 | 360 | 98 | No Information Submitted | No Information Submitted | SGS | [5/5/2018] | [ABK1000] | 2019-05-01 | [5/5/2018] | No Information Submitted | No Information Submitted | No Information Submitted | No Information Submitted | Per SGS, revision I of ABK 1 was tested per UL 1741 SA. Revisions J, K, and L were considered with no influence regarding grid support compliance. | N | N | 80 |  |  | 524 | 632 | 740 | 100 | 200 | 300 | 500 | 750 | 1000 | 97.34 | 98.14 | 98.33 | 98.21 | 97.83 | 97.31 | 97.94 | 96.84 | 97.92 | 98.13 | 98.08 | 97.7 | 97.09 | 97.78 | 96.36 | 97.64 | 97.97 | 97.94 | 97.55 | 96.97 | 97.61 | 2019-05-01
INGETEAM POWER TECHNOLOGY S.A. | INGECON SUN 1140TL U B410 [410V] | Y | N | Y | Y | Y | N | N | N | 1136 kVA, 410 Vac Grid Support Utility Interactive Inverter for PV and Battery Applications. | 1027.752 | 410 | 97.5 | No Information Submitted | No Information Submitted | SGS | [5/5/2018] | [ABK1000] | 2019-05-01 | [5/5/2018] | No Information Submitted | No Information Submitted | No Information Submitted | No Information Submitted | Overall efficiency includes Ingeteam transformer packaged with product. Per SGS, revision I of ABK 1 was tested per UL 1741 SA. Revisions J, K, and L were considered with no influence regarding grid support compliance. | N | N | 2550.2775 |  |  | 595 | 668 | 800 | 102.7752 | 205.5504 | 308.3256 | 513.876 | 770.814 | 1027.752 | 95.8625 | 97.4417 | 97.8113 | 97.8912 | 97.7441 | 97.3829 | 97.6746 | 95.6736 | 97.3781 | 97.7557 | 97.8606 | 97.7193 | 97.3781 | 97.6374 | 95.14 | 97.0801 | 97.524 | 97.6897 | 97.5561 | 97.213 | 97.4427 | 2019-05-01
INGETEAM POWER TECHNOLOGY S.A. | INGECON SUN 1245TL U B480 [480V] | Y | N | Y | Y | Y | N | N | N | 1247 kVA, 480 Vac Grid Support Utility Interactive Inverter for PV and Battery Applications. | 1042.22 | 480 | 97.5 | No Information Submitted | No Information Submitted | SGS | [5/5/2018] | [ABK1000] | 2019-05-01 | [5/5/2018] | No Information Submitted | No Information Submitted | No Information Submitted | No Information Submitted | Overall efficiency includes Ingeteam transformer packaged with product. Per SGS, revision I of ABK 1 was tested per UL 1741 SA. Revisions J, K, and L were considered with no influence regarding grid support compliance. | N | N | 459.0724 |  |  | 697 | 949 | 1200 | 104.222 | 208.444 | 312.666 | 521.11 | 781.665 | 1042.22 | 96.9037 | 97.6188 | 97.803 | 97.7395 | 97.5015 | 97.1174 | 97.5504 | 96.4047 | 97.431 | 97.5993 | 97.4719 | 97.2822 | 96.859 | 97.3113 | 96.026 | 97.0747 | 97.3979 | 97.2268 | 96.9903 | 96.5138 | 97.0307 | 2019-05-01
INGETEAM POWER TECHNOLOGY S.A. | INGECON SUN 1190TL U B430 [430V] | Y | N | Y | Y | Y | N | N | N | 1192 kVA, 430 Vac Grid Support Utility Interactive Inverter for PV and Battery Applications. | 1048.594 | 430 | 97.5 | No Information Submitted | No Information Submitted | SGS | [5/5/2018] | [ABK1000] | 2019-05-01 | [5/5/2018] | No Information Submitted | No Information Submitted | No Information Submitted | No Information Submitted | Overall efficiency includes Ingeteam transformer packaged with product. Per SGS, revision I of ABK 1 was tested per UL 1741 SA. Revisions J, K, and L were considered with no influence regarding grid support compliance. | N | N | 2550.2775 |  |  | 624 | 682 | 800 | 104.8594 | 209.7188 | 314.5782 | 524.297 | 786.4455 | 1048.594 | 96.0041 | 97.4811 | 97.8373 | 97.9231 | 97.7893 | 97.4138 | 97.7176 | 95.8692 | 97.4303 | 97.7966 | 97.9039 | 97.781 | 97.4506 | 97.6982 | 95.3825 | 97.1832 | 97.5935 | 97.7411 | 97.6496 | 97.3174 | 97.5314 | 2019-05-01
INGETEAM POWER TECHNOLOGY S.A. | INGECON SUN 1220TL U B440 [440V] | Y | N | Y | Y | Y | N | N | N | 1217 kVA, 440 Vac Grid Support Utility Interactive Inverter for PV and Battery Applications. | 1099.306 | 440 | 97.5 | No Information Submitted | No Information Submitted | SGS | [5/5/2018] | [ABK1000] | 2019-05-01 | [5/5/2018] | No Information Submitted | No Information Submitted | No Information Submitted | No Information Submitted | Overall efficiency includes Ingeteam transformer packaged with product. Per SGS, revision I of ABK 1 was tested per UL 1741 SA. Revisions J, K, and L were considered with no influence regarding grid support compliance. | N | N | 2550.2775 |  |  | 638 | 689 | 800 | 109.9306 | 219.8612 | 329.7918 | 549.653 | 824.4795 | 1099.306 | 95.932 | 97.4927 | 97.868 | 97.9487 | 97.8105 | 97.4537 | 97.7375 | 95.8363 | 97.4652 | 97.8509 | 97.9442 | 97.8039 | 97.4677 | 97.7266 | 95.4261 | 97.2395 | 97.6478 | 97.8037 | 97.6832 | 97.3514 | 97.5752 | 2019-05-01
INGETEAM POWER TECHNOLOGY S.A. | INGECON SUN 1110TL U B400 [400V] | Y | N | Y | Y | Y | N | N | N | 1110 kW, 400 Vac Grid Support Utility Interactive Inverter for PV and Battery Applications. | 1110 | 400 | 98 | No Information Submitted | No Information Submitted | SGS | [5/5/2018] | [ABK1000] | 2019-05-01 | [5/5/2018] | No Information Submitted | No Information Submitted | No Information Submitted | No Information Submitted | Per SGS, revision I of ABK 1 was tested per UL 1741 SA. Revisions J, K, and L were considered with no influence regarding grid support compliance. | N | N | 80 |  |  | 580 | 660 | 740 | 111 | 222 | 333 | 555 | 832.5 | 1110 | 97.16 | 98.08 | 98.29 | 98.27 | 97.94 | 97.39 | 98 | 96.8 | 97.93 | 98.19 | 98.25 | 97.8 | 97.32 | 97.89 | 96.54 | 97.71 | 98.06 | 98.12 | 97.67 | 97.35 | 97.75 | 2019-05-01
INGETEAM POWER TECHNOLOGY S.A. | INGECON SUN 1250TL U B450 [450V] | Y | N | Y | Y | Y | N | N | N | 1247 kVA, 450 Vac Grid Support Utility Interactive Inverter for PV and Battery Applications. | 1114.104 | 450 | 97.5 | No Information Submitted | No Information Submitted | SGS | [5/5/2018] | [ABK1000] | 2019-05-01 | [5/5/2018] | No Information Submitted | No Information Submitted | No Information Submitted | No Information Submitted | Overall efficiency includes Ingeteam transformer packaged with product. Per SGS, revision I of ABK 1 was tested per UL 1741 SA. Revisions J, K, and L were considered with no influence regarding grid support compliance. | N | N | 2550.2775 |  |  | 652 | 696 | 800 | 111.4104 | 222.8208 | 334.2312 | 557.052 | 835.578 | 1114.104 | 95.9706 | 97.5016 | 97.8688 | 97.9364 | 97.8103 | 97.4968 | 97.7391 | 95.9001 | 97.4837 | 97.855 | 97.9743 | 97.8316 | 97.5204 | 97.7542 | 95.5073 | 97.2604 | 97.6982 | 97.8443 | 97.7172 | 97.4132 | 97.6152 | 2019-05-01
INGETEAM POWER TECHNOLOGY S.A. | INGECON SUN 1275TL U B460 [460V] | Y | N | Y | Y | Y | N | N | N | 1275 kVA, 460 Vac Grid Support Utility Interactive Inverter for PV and Battery Applications. | 1128.476 | 460 | 97.5 | No Information Submitted | No Information Submitted | SGS | [5/5/2018] | [ABK1000] | 2019-05-01 | [5/5/2018] | No Information Submitted | No Information Submitted | No Information Submitted | No Information Submitted | Overall efficiency includes Ingeteam transformer packaged with product. Per SGS, revision I of ABK 1 was tested per UL 1741 SA. Revisions J, K, and L were considered with no influence regarding grid support compliance. | N | N | 2550.2775 |  |  | 666 | 703 | 800 | 112.8476 | 225.6952 | 338.5428 | 564.238 | 846.357 | 1128.476 | 95.9938 | 97.508 | 97.8617 | 97.9706 | 97.8442 | 97.6278 | 97.7712 | 95.8888 | 97.4823 | 97.8709 | 97.9916 | 97.8671 | 97.5597 | 97.7799 | 95.5429 | 97.3202 | 97.7334 | 97.9123 | 97.7635 | 97.4905 | 97.6665 | 2019-05-01
INGETEAM POWER TECHNOLOGY S.A. | INGECON SUN 1165TL U B420 [420V] | Y | N | Y | Y | Y | N | N | N | 1165 kW, 420 Vac Grid Support Utility Interactive Inverter for PV and Battery Applications. | 1165 | 420 | 98 | No Information Submitted | No Information Submitted | SGS | [5/5/2018] | [ABK1000] | 2019-05-01 | [5/5/2018] | No Information Submitted | No Information Submitted | No Information Submitted | No Information Submitted | Per SGS, revision I of ABK 1 was tested per UL 1741 SA. Revisions J, K, and L were considered with no influence regarding grid support compliance. | N | N | 80 |  |  | 610 | 675 | 740 | 116.5 | 233 | 349.5 | 582.5 | 873.75 | 1165 | 97.28 | 98.08 | 98.28 | 98.26 | 98.01 | 97.47 | 98.04 | 96.99 | 97.92 | 98.18 | 98.24 | 97.91 | 97.53 | 97.95 | 96.74 | 97.75 | 98.03 | 98.15 | 97.85 | 97.42 | 97.87 | 2019-05-01
INGETEAM POWER TECHNOLOGY S.A. | INGECON SUN 1740TL U B670 [670V] | Y | N | Y | Y | Y | N | N | N | 1741 kVA, 670 Vac Grid Support Utility Interactive Inverter for PV and Battery Applications. | 1272.412 | 670 | 97.5 | No Information Submitted | No Information Submitted | SGS | [5/5/2018] | [ABK1000] | 2019-05-01 | [5/5/2018] | No Information Submitted | No Information Submitted | No Information Submitted | No Information Submitted | Overall efficiency includes Ingeteam transformer packaged with product. Per SGS, revision I of ABK 1 was tested per UL 1741 SA. Revisions J, K, and L were considered with no influence regarding grid support compliance. | N | N | 459.0724 |  |  | 962 | 1081 | 1200 | 127.2412 | 254.4824 | 381.7236 | 636.206 | 954.309 | 1272.412 | 95.9646 | 97.3748 | 97.6902 | 97.7604 | 97.6287 | 97.348 | 97.5704 | 95.7313 | 97.2879 | 97.5573 | 97.697 | 97.5442 | 97.223 | 97.4764 | 95.3778 | 97.1365 | 97.419 | 97.506 | 97.402 | 97.144 | 97.3188 | 2019-05-01
INGETEAM POWER TECHNOLOGY S.A. | INGECON SUN 1800TL U B690 [690V] | Y | N | Y | Y | Y | N | N | N | 1793 kVA, 690 Vac Grid Support Utility Interactive Inverter for PV and Battery Applications. | 1300.644 | 690 | 97.5 | No Information Submitted | No Information Submitted | SGS | [5/5/2018] | [ABK1000] | 2019-05-01 | [5/5/2018] | No Information Submitted | No Information Submitted | No Information Submitted | No Information Submitted | Overall efficiency includes Ingeteam transformer packaged with product. Per SGS, revision I of ABK 1 was tested per UL 1741 SA. Revisions J, K, and L were considered with no influence regarding grid support compliance. | N | N | 459.0724 |  |  | 962 | 1081 | 1200 | 130.0644 | 260.1288 | 390.1932 | 650.322 | 975.483 | 1300.644 | 96.6717 | 97.6652 | 97.8788 | 97.9021 | 97.7538 | 97.399 | 97.7345 | 96.4722 | 97.5961 | 97.804 | 97.828 | 97.6778 | 97.3356 | 97.6551 | 96.3335 | 97.5145 | 97.7082 | 97.7346 | 97.5625 | 97.2579 | 97.5493 | 2019-05-01
INGETEAM POWER TECHNOLOGY S.A. | INGECON SUN 1665TL U B640 [640V] | Y | N | Y | Y | Y | N | N | N | 1663 kVA, 640 Vac Grid Support Utility Interactive Inverter for PV and Battery Applications. | 1367.076 | 640 | 97.5 | No Information Submitted | No Information Submitted | SGS | [5/5/2018] | [ABK1000] | 2019-05-01 | [5/5/2018] | No Information Submitted | No Information Submitted | No Information Submitted | No Information Submitted | Overall efficiency includes Ingeteam transformer packaged with product. Per SGS, revision I of ABK 1 was tested per UL 1741 SA. Revisions J, K, and L were considered with no influence regarding grid support compliance. | N | N | 459.0724 |  |  | 919 | 1060 | 1200 | 136.7076 | 273.4152 | 410.1228 | 683.538 | 1025.307 | 1367.076 | 96.2495 | 97.4423 | 97.7204 | 97.755 | 97.6184 | 97.3123 | 97.5805 | 95.9772 | 97.3141 | 97.5906 | 97.6697 | 97.5061 | 97.1929 | 97.4642 | 95.5155 | 97.1401 | 97.4064 | 97.4529 | 97.3426 | 97.0371 | 97.2749 | 2019-05-01
INGETEAM POWER TECHNOLOGY S.A. | INGECON SUN 1690TL U B650 [650V] | Y | N | Y | Y | Y | N | N | N | 1689 kVA, 650 Vac Grid Support Utility Interactive Inverter for PV and Battery Applications. | 1375.282 | 650 | 97.5 | No Information Submitted | No Information Submitted | SGS | [5/5/2018] | [ABK1000] | 2019-05-01 | [5/5/2018] | No Information Submitted | No Information Submitted | No Information Submitted | No Information Submitted | Overall efficiency includes Ingeteam transformer packaged with product. Per SGS, revision I of ABK 1 was tested per UL 1741 SA. Revisions J, K, and L were considered with no influence regarding grid support compliance. | N | N | 459.0724 |  |  | 933 | 1067 | 1200 | 137.5282 | 275.0564 | 412.5846 | 687.641 | 1031.4615 | 1375.282 | 96.2881 | 97.5051 | 97.7757 | 97.8183 | 97.6619 | 97.3581 | 97.6304 | 96.0008 | 97.4016 | 97.6638 | 97.7405 | 97.5736 | 97.2501 | 97.5318 | 95.6676 | 97.2627 | 97.5419 | 97.5575 | 97.4238 | 97.0851 | 97.3708 | 2019-05-01
INGETEAM POWER TECHNOLOGY S.A. | INGECON SUN 1715TL U B660 [660V] | Y | N | Y | Y | Y | N | N | N | 1715 kVA, 660 Vac Grid Support Utility Interactive Inverter for PV and Battery Applications. | 1390.614 | 660 | 97.5 | No Information Submitted | No Information Submitted | SGS | [5/5/2018] | [ABK1000] | 2019-05-01 | [5/5/2018] | No Information Submitted | No Information Submitted | No Information Submitted | No Information Submitted | Overall efficiency includes Ingeteam transformer packaged with product. Per SGS, revision I of ABK 1 was tested per UL 1741 SA. Revisions J, K, and L were considered with no influence regarding grid support compliance. | N | N | 459.0724 |  |  | 948 | 1074 | 1200 | 139.0614 | 278.1228 | 417.1842 | 695.307 | 1042.9605 | 1390.614 | 96.0622 | 97.4034 | 97.6863 | 97.7536 | 97.622 | 97.3392 | 97.5699 | 95.8419 | 97.2707 | 97.5502 | 97.7009 | 97.5384 | 97.2305 | 97.4773 | 95.3647 | 97.1092 | 97.4005 | 97.5253 | 97.4034 | 97.0865 | 97.3166 | 2019-05-01
Jiangsu RCT Power Energy Technology Co., Ltd | Power Storage DC US-8.0 [208V] | Y | N | Y | Y | Y | Y | Y* | Y | 7 kW, 208 Vac, Bi-directional, Transformerless Grid Support Utility Interactive PV and Battery Inverter | 7.0146 | 208 | 97 | No Information Submitted | No Information Submitted | CSA Group | [3/30/2022] | [V54] | 2022-05-11 | [3/30/2022] | 2022-05-11 | CSA Group | 2022-03-17 | 2022-05-11 |  | N | N | 0.3 |  |  | 220 | 360 | 420 | 0.70146 | 1.4029 | 2.1044 | 3.5073 | 5.261 | 7.0146 | 93.4321 | 95.6214 | 96.3503 | 96.7391 | 96.6452 | 96.2338 | 96.4293 | 93.4986 | 96.2026 | 96.7947 | 97.209 | 97.1825 | 96.889 | 96.9305 | 93.9173 | 96.445 | 97.0889 | 97.4174 | 97.3475 | 97.0142 | 97.1321 | 2022-05-11
Jiangsu RCT Power Energy Technology Co., Ltd | Power Storage DC US-8.0 [240V] | Y | N | Y | Y | Y | Y | Y* | Y | 8 kW, 240 Vac, Bi-directional, Transformerless Grid Support Utility Interactive PV and Battery Inverter | 8.032 | 240 | 97 | No Information Submitted | No Information Submitted | CSA Group | [3/30/2022] | [V54] | 2022-05-11 | [3/30/2022] | 2022-05-11 | CSA Group | 2022-03-17 | 2022-05-11 |  | N | N | 0.4025 |  |  | 220 | 360 | 420 | 0.80322 | 1.6064 | 2.4097 | 4.0161 | 6.0241 | 8.0322 | 94.4835 | 96.2889 | 96.8676 | 97.1353 | 96.9831 | 96.5638 | 96.8456 | 94.8035 | 96.8257 | 97.2969 | 97.5898 | 97.5257 | 97.2299 | 97.353 | 94.7472 | 96.886 | 97.455 | 97.7157 | 97.636 | 97.3371 | 97.463 | 2022-05-11
LG Electronics Inc. | A005KEEN261 [208V] | N | N | Y | Y | Y | Y | Y* | Y | 5000 W, 208 Vac, transformerless, Bi-dierctional, Muti-mode Grid Support Utility Interactive Energy Storage Inverter | 5 | 208 | 98 | No Information Submitted | No Information Submitted | CSA Group | [08/30/2018] | [1.4.1] | 2018-10-15 | [08/30/2018] | 2020-05-11 | CSA Group | 2020-03-26 | 2020-05-11 |  | Y | N | 1.85 |  |  | 350 | 400 | 450 | 0.5 | 1 | 1.5 | 2.5 | 3.75 | 5 | 96.3576 | 97.7104 | 98.1201 | 98.2082 | 98.0337 | 97.6876 | 97.9802 | 95.6974 | 97.377 | 97.8682 | 98.0571 | 97.92 | 97.611 | 97.8111 | 95.112 | 97.0074 | 97.61 | 97.87 | 97.8014 | 97.5053 | 97.6308 | 2018-10-01 | 2020-05-11
LG Electronics Inc. | A005KEEN261 [240V] | N | N | Y | Y | Y | Y | Y* | Y | 5000 W, 240 Vac, transformerless, Bi-dierctional, Muti-mode, Grid Support Utility Interactive Energy Storage Inverter | 5 | 240 | 98 | No Information Submitted | No Information Submitted | CSA Group | [08/30/2018] | [1.4.1] | 2018-10-15 | [08/30/2018] | 2020-05-11 | CSA Group | 2020-03-26 | 2020-05-11 |  | Y | N | 2.05 |  |  | 350 | 400 | 450 | 0.5 | 1 | 1.5 | 2.5 | 3.75 | 5 | 96.4809 | 97.5846 | 98.1167 | 98.4736 | 98.3238 | 97.9351 | 98.2003 | 95.8938 | 97.5508 | 98.0084 | 98.4507 | 98.3503 | 98.1238 | 98.1808 | 95.244 | 97.1576 | 97.7531 | 98.2952 | 98.2453 | 98.0333 | 98.0117 | 2018-10-01 | 2020-05-11
LG Electronics Inc. | D007KEEN261 [208V] | Y | N | Y | Y | Y | Y | Y* | Y | 6656W, 208 Vac, transformerless, Bi-dierctional, Muti-mode Grid Support Utility Interactive Solar and Energy Storage Inverter | 6.656 | 208 | 97.5 | No Information Submitted | No Information Submitted | CSA Group | [08/30/2018] | [1.4.1] | 2018-10-15 | [08/30/2018] | 2020-05-11 | CSA Group | 2020-03-26 | 2020-05-11 |  | Y | N | 1.15 |  |  | 270 | 380 | 450 | 0.6656 | 1.3312 | 1.9968 | 3.328 | 4.992 | 6.656 | 94.5771 | 96.3015 | 96.9963 | 97.3878 | 97.2948 | 96.929 | 97.1019 | 95.9053 | 97.3314 | 97.7633 | 97.8619 | 97.5862 | 97.2138 | 97.5667 | 95.0392 | 96.9541 | 97.466 | 97.7308 | 97.5103 | 97.1462 | 97.4064 | 2018-10-01 | 2020-05-11
LG Electronics Inc. | D007KEEN261 [240V] | Y | N | Y | Y | Y | Y | Y* | Y | 7680 W, 240 Vac, transformerless, Bi-dierctional, Muti-mode Grid Support Utility Interactive Solar and Energy Storage Inverter | 7.68 | 240 | 97.5 | No Information Submitted | No Information Submitted | CSA Group | [08/30/2018] | [1.4.1] | 2018-10-15 | [08/30/2018] | 2020-05-11 | CSA Group | 2020-03-26 | 2020-05-11 |  | Y | N | 1.19 |  |  | 270 | 380 | 450 | 0.768 | 1.536 | 2.304 | 3.84 | 5.76 | 7.68 | 95.1418 | 96.5566 | 97.3325 | 97.5972 | 97.5104 | 97.1304 | 97.3459 | 96.4957 | 97.6782 | 98.0328 | 98.0644 | 97.7762 | 97.4311 | 97.7942 | 95.7683 | 97.3217 | 97.8155 | 97.9581 | 97.748 | 97.4471 | 97.6847 | 2018-10-01 | 2020-05-11
LG Electronics Inc. | P250KH53231 [480V] | N | N | Y | Y | Y | Y | Y | N | 250 kW, 480 Vac, Bi-directional, 3 phase Grid Support Utility Interactive Battery Inverter | 250.425 | 480 | 97 | No Information Submitted | No Information Submitted | TUV Rheinland of North America | [06/03/2021] | [01.00] | 2021-10-21 | [06/03/2021] | 2021-10-21 | SunSpec Alliance | 2020-07-03 | No Information Submitted | Efficiency data inclusive of transformer effect based on 300 kVA Low-Voltage Dry-Type Distribution Transformers Table in DOE2016. | N | N | 4.21 |  |  | 750 | 881 | 1000 | 25.0425 | 50.085 | 75.1276 | 125.2126 | 187.8189 | 250.4252 | 95.4281 | 96.528 | 96.9446 | 97.2414 | 97.3147 | 97.29 | 97.1389 | 94.908 | 96.2014 | 96.6189 | 96.9729 | 97.0742 | 97.0491 | 96.8668 | 94.3188 | 95.8647 | 96.3501 | 96.7377 | 96.8651 | 96.8152 | 96.6222 | 2021-10-21
Lion Energy | #50170167 Sanctuary 8K [208V] | Y | N | Y | Y | Y | N | N | N | 8 kW, 208 Vac, Grid Support Utility Interactive Inverter | 7.827 | 208 | 94.5 | No Information Submitted | No Information Submitted | SGS | [5/27/2021] | [COMM: f23b; MCU: Ver1585] | 2022-07-21 | [5/27/2021] | No Information Submitted | No Information Submitted | No Information Submitted | No Information Submitted |  | N | N | 14.2 |  |  | 240 | 370 | 425 | 0.78272 | 1.5654 | 2.3482 | 3.9136 | 5.8704 | 7.8272 | 91.5935 | 94.5306 | 94.7008 | 94.8172 | 94.2661 | 93.7306 | 94.3136 | 92.4554 | 95.1969 | 95.3682 | 95.4678 | 94.995 | 94.4074 | 95.0182 | 91.4596 | 94.7987 | 94.9704 | 95.2764 | 94.8404 | 94.2929 | 94.7828 | 2022-07-21
Lion Energy | #50170167 Sanctuary 8K [240V] | Y | N | Y | Y | Y | N | N | N | 8 kW, 240 Vac, Grid Support Utility Interactive Inverter | 7.898 | 240 | 95 | No Information Submitted | No Information Submitted | SGS | [5/27/2021] | [COMM: f23b; MCU: Ver1585] | 2022-07-21 | [5/27/2021] | No Information Submitted | No Information Submitted | No Information Submitted | No Information Submitted |  | N | N | 18.8 |  |  | 240 | 370 | 425 | 0.7898 | 1.5796 | 2.3694 | 3.949 | 5.9235 | 7.898 | 91.6179 | 94.6876 | 94.7932 | 95.0759 | 94.5989 | 94.128 | 94.584 | 92.6051 | 95.3425 | 95.4495 | 95.7148 | 95.3412 | 94.8314 | 95.2978 | 91.4912 | 94.8318 | 95.0468 | 95.5105 | 95.268 | 94.8354 | 95.0979 | 2022-07-21
LS Energy Solutions LLC | PBE-6140-R61-1A0-1000 [600V] | N | N | Y | Y | Y | Y | Y* | Y | 140 kVA, 600 Vac, Bi-directional Grid Support Utility Interactive Energy Storage Inverter | 139.449 | 600 | 98 | No Information Submitted | No Information Submitted | Intertek | [06/18/2021] | [2.0] | 2020-08-11 | [06/18/2021] | 2021-08-02 | Intertek | 2021-07-08 | 2021-08-02 |  | N | N | 1.58 |  |  | 900 | 1125 | 1350 | 13.9449 | 27.8898 | 41.8346 | 69.7244 | 104.5866 | 139.4488 | 97.4036 | 98.309 | 98.4912 | 98.7182 | 98.6138 | 98.533 | 98.5533 | 96.7152 | 97.8982 | 98.2252 | 98.3488 | 98.378 | 98.282 | 98.2582 | 96.0238 | 97.3794 | 97.74 | 98.0456 | 98.0902 | 98.0034 | 97.9163 | 2020-08-11 | 2021-08-02
LS Energy Solutions LLC | PBE-5140-R61-1A0-1000 [480V] | N | N | Y | Y | Y | Y | Y* | Y | 140 kVA, 480 Vac, Bi-directional Grid Support Utility Interactive Energy Storage Inverter | 140.485 | 480 | 98 | No Information Submitted | No Information Submitted | Intertek | [06/18/2021] | [2.0] | 2020-08-11 | [06/18/2021] | 2021-08-02 | Intertek | 2021-07-08 | 2021-08-02 |  | N | N | 1.5 |  |  | 720 | 935 | 1150 | 14.0485 | 28.097 | 42.1455 | 70.2425 | 105.3638 | 140.485 | 97.5 | 98.3658 | 98.4438 | 98.5204 | 98.4466 | 98.3362 | 98.4143 | 96.596 | 97.653 | 97.9814 | 98.1558 | 98.0944 | 97.9973 | 98.0069 | 95.592 | 97.1282 | 97.6164 | 97.7772 | 97.8094 | 97.6214 | 97.6473 | 2020-08-11 | 2021-08-02
NeoVolta Inc. | NV7600 [208V] | Y | Y | Y | Y | Y | Y | Y* | Y | 7680 W, 208 Vac, 1-phase hybrid Grid Support Utility Interactive Inverter that works with PV and energy storage. Inverter is capable of PCS functionality. | 7.4473 | 208 | 96.5 | SGS | [7/14/2022] | SGS | [02/18/2019] | [Ver1585] | 2019-03-15 | [02/18/2019] | 2020-08-11 | CSA Group | 2020-06-22 | 2020-08-11 | The NV7600 inverter and batteries are components of the NV14 Energy Storage System. | N | N | 13.4 |  |  | 240 | 370 | 425 | 0.74473 | 1.4895 | 2.2342 | 3.7237 | 5.5855 | 7.4473 | 91.4863 | 94.7602 | 95.3527 | 97.2963 | 97.1851 | 96.8599 | 96.6231 | 91.7 | 94.9639 | 95.4957 | 97.4288 | 97.2316 | 96.9297 | 96.715 | 91.9073 | 94.929 | 95.3698 | 97.3187 | 96.9256 | 97.0631 | 96.5278 | 2019-03-15 | 2022-12-01
NeoVolta Inc. | NV7600 [240V] | Y | Y | Y | Y | Y | Y | Y* | Y | 7680W, 240 Vac, 1-phase hybrid Grid Support Utility Interactive Inverter that works with PV and energy storage. Inverter is capable of PCS functionality. | 7.657 | 240 | 96.5 | SGS | [7/14/2022] | SGS | [02/18/2019] | [Ver1585] | 2019-03-15 | [02/18/2019] | 2020-08-11 | CSA Group | 2020-06-22 | 2020-08-11 | The NV7600 inverter and batteries are components of the NV14 Energy Storage System. | N | N | 13.4 |  |  | 240 | 370 | 425 | 0.76571 | 1.5314 | 2.2971 | 3.8286 | 5.7428 | 7.6571 | 91.8196 | 94.911 | 95.5205 | 97.0796 | 96.988 | 97.1305 | 96.5277 | 91.6709 | 95.0008 | 95.7077 | 97.5465 | 97.4459 | 97.0835 | 96.8871 | 91.5513 | 95.0717 | 95.8584 | 97.6006 | 97.274 | 97.0868 | 96.8243 | 2019-03-15 | 2022-12-01
OutBack Power Technologies, Inc. | FXR3048A [120V] | N | N | Y | Y | Y | N | N | N | 2.5 kW, 120 VAC Grid Support Utility Interactive Inverter with external battery backup | 2.56 | 120 | 91 | No Information Submitted | No Information Submitted | Intertek | [11/7/2017] | [001.006.063] | 2018-10-15 | [11/7/2017] | No Information Submitted | No Information Submitted | No Information Submitted | No Information Submitted |  | Y | N | 0 |  |  | 40 | 52 | 60 | 0.26 | 0.51 | 0.77 | 1.28 | 1.92 | 2.56 | 83.7 | 90.2 | 92.2 | 93.3 | 92.6 | 91.6 | 92.2 | 79.8 | 87.1 | 90 | 92 | 92 | 91.2 | 91 | 77.3 | 85.1 | 88.1 | 90.6 | 91 | 90.7 | 89.7 | 2017-12-15 | 2018-10-15
OutBack Power Technologies, Inc. | VFXR3524A [120V] | N | N | Y | Y | Y | N | N | N | 3 kW, 120 VAC Grid Support Utility Interactive Inverter with external battery backup | 2.96 | 120 | 90.5 | No Information Submitted | No Information Submitted | Intertek | [11/7/2017] | [001.006.063] | 2018-10-15 | [11/7/2017] | No Information Submitted | No Information Submitted | No Information Submitted | No Information Submitted |  | Y | N | 0 |  |  | 22 | 24 | 28 | 0.3 | 0.59 | 0.89 | 1.48 | 2.22 | 2.96 | 88.3 | 91.9 | 92.9 | 93 | 91.3 | 88.7 | 91.6 | 87.2 | 90.8 | 92.1 | 92.1 | 91 | 88.6 | 91.1 | 83.7 | 87.1 | 89.1 | 90.6 | 90 | 87.8 | 89.5 | 2017-12-15 | 2018-10-15
OutBack Power Technologies, Inc. | VFXR3648A [120V] | N | N | Y | Y | Y | N | N | N | 4 kW, 120 VAC Grid Support Utility Interactive Inverter with external battery backup | 3.037 | 120 | 91 | No Information Submitted | No Information Submitted | Intertek | [11/7/2017] | [001.006.063] | 2018-10-15 | [11/7/2017] | No Information Submitted | No Information Submitted | No Information Submitted | No Information Submitted |  | Y | N | 0 |  |  | 40 | 51.2 | 60 | 0.3 | 0.61 | 0.91 | 1.52 | 2.28 | 3.04 | 88 | 92.2 | 93.5 | 94 | 93 | 91.2 | 92.9 | 82.2 | 88.5 | 90.7 | 91.8 | 91.6 | 89.7 | 90.9 | 80.3 | 86.1 | 87.9 | 90.3 | 90.4 | 88.3 | 89.4 | 2017-12-15 | 2018-10-15
OutBack Power Technologies, Inc. | GS4048A [240V] | N | N | Y | Y | Y | Y | Y* | Y | 3.6 kW, 240 Vac Grid Support Utility Interactive Inverter with external battery backup and accessible neutral to allow 120 VAC loads to be backed up. Inverter is capable of PCS functionality | 3.6 | 240 | 92.5 | No Information Submitted | No Information Submitted | Intertek | [11/7/2017] | [001.006.063] | 2018-10-15 | [11/7/2017] | 2020-10-01 | PCTEST Engineering Laboratory | 2020-01-24 | 2020-05-01 |  | Y | N | 0.1 |  |  | 44 | 48 | 56 | 0.72 | 1.44 | 2.16 | 3.6 | 5.4 | 7.2 | 92.6 | 94.4 | 93.7 | 94.4 | 93 | 90.4 | 93.3 | 91.5 | 93.4 | 93 | 93.3 | 92.7 | 90.8 | 92.7 | 89 | 91.6 | 92.2 | 92.1 | 91.5 | 89.9 | 91.5 | 2017-12-15 | 2020-12-01
OutBack Power Technologies, Inc. | SBX5048-120/240 [240V] | Y | N | Y | Y | Y | Y | Y* | Y | 5.0 kW, 240 Vac, Multimode Grid Support Utility Interactive PV and Battery Inverter with PCS Functionality | 4.985 | 240 | 94 | No Information Submitted | No Information Submitted | UL | [08/08/2018];[08/08/2018];[01/28/2021] | [NPC:0.0.0.2.2.0.9352,PBM:0.3.1.0.0.0.9359];[NPC:0.0.0.3.0.2.10015,PBM:0.3.1.0.0.6.10006];[NPC:0.0.0.3.0.2.10164,PMB:0.3.1.0.0.6.10482] | 2019-04-02 | [08/08/2018];[08/08/2018];[01/28/2021] | 2021-03-11 | SunSpec Alliance | 2020-01-28 | 2020-03-23 |  | Y | N | 24.85 |  |  | 250 | 420 | 550 | 0.5 | 1 | 1.5 | 2.5 | 3.75 | 5 | 85.9112 | 91.8786 | 93.404 | 94.206 | 94.0833 | 93.7751 | 93.575 | 87.0418 | 92.4308 | 94.1918 | 94.8976 | 95.0953 | 94.8942 | 94.4799 | 85.3624 | 91.926 | 93.5091 | 94.4779 | 94.7418 | 94.6173 | 94.0163 | 2018-09-17 | 2021-03-11
OutBack Power Technologies, Inc. | GS8048A [240V] | N | N | Y | Y | Y | Y | Y* | Y | 7.2 kW, 240 Vac Grid Support Utility Interactive Inverter with external battery backup and accessible neutral to allow 120 VAC loads to be backed up. Inverter is capable of PCS functionality | 7.2 | 240 | 92.5 | No Information Submitted | No Information Submitted | Intertek | [11/7/2017] | [001.006.063] | 2018-10-15 | [11/7/2017] | 2020-10-01 | PCTEST Engineering Laboratory | 2020-01-24 | 2020-04-21 |  | Y | N | 0.1 |  |  | 44 | 48 | 56 | 0.36 | 0.72 | 1.08 | 1.8 | 2.7 | 3.6 | 88.3 | 92.6 | 94.1 | 94.4 | 93.2 | 91.2 | 93.3 | 87.1 | 91.5 | 92.9 | 93.3 | 93 | 90.8 | 92.6 | 84 | 89 | 90.9 | 92.1 | 91.9 | 90.2 | 91.3 | 2017-12-15 | 2020-12-01
OutBack Power Technologies, Inc. | OGHI8048A [240V] | N | N | Y | Y | Y | Y | N | N | 7.2 kW, 240 Vac Grid Support Utility Interactive Inverter | 7.638 | 240 | 93 | No Information Submitted | No Information Submitted | UL | [7/21/2022] | [DSP 0x6EE0] | 2022-09-12 | [7/21/2022] | 2022-09-12 | No Information Submitted | No Information Submitted | No Information Submitted |  | Y | N | 146.4 |  |  | 44 | 48 | 52 | 0.76382 | 1.5276 | 2.2914 | 3.8191 | 5.7286 | 7.6382 | 89.6183 | 93.5227 | 94.1192 | 94.5133 | 92.5863 | 89.0209 | 92.9247 | 88.4117 | 93.3675 | 94.539 | 94.3368 | 92.7159 | 90.3307 | 93.0162 | 87.1721 | 92.8471 | 94.3599 | 94.6092 | 93.4428 | 91.8098 | 93.4355 | 2022-09-12
Oztek Corp. | OZPCS-RS40-Fxx [208V] | N | N | Y | Y | Y | Y | Y* | Y | 40 kVA, 208V, Bi-directional, Transformerless Grid Support Utility Interactive Battery Inverter, where xx = 00 or 01 | 17.515 | 208 | 93 | No Information Submitted | No Information Submitted | Intertek | [08/18/2021] | [Rev 6.1.3.0] | 2020-07-13 | [08/18/2021] | 2021-10-11 | Intertek | 2021-08-23 | 2021-10-11 |  | N | N | 202.52 |  |  | 550 | 700 | 820 | 1.7515 | 3.5031 | 5.2546 | 8.7576 | 13.1365 | 17.5153 | 78.6327 | 88.4861 | 91.0734 | 92.8547 | 93.527 | 93.4074 | 92.2376 | 82.2755 | 90.3116 | 92.0493 | 93.7198 | 93.9528 | 93.9222 | 93.0248 | 84.9647 | 91.7444 | 92.925 | 94.1354 | 94.5961 | 94.2114 | 93.7518 | 2020-07-13 | 2021-10-11
Oztek Corp. | OZPCS-RS40-Bxx [208V] | N | N | Y | Y | Y | Y | Y* | Y | 40 kVA, 208V, Bi-directional, Transformerless Grid Support Utility Interactive Battery Inverter, where xx = 00 or 01 | 17.516 | 208 | 93.5 | No Information Submitted | No Information Submitted | Intertek | [08/18/2021] | [Rev 6.1.3.0] | 2020-07-13 | [08/18/2021] | 2021-10-11 | Intertek | 2021-08-23 | 2021-10-11 |  | N | N | 191.36 |  |  | 550 | 700 | 820 | 1.7516 | 3.5032 | 5.2549 | 8.7581 | 13.1371 | 17.5162 | 78.1631 | 89.2647 | 91.741 | 93.2416 | 93.8382 | 93.6886 | 92.5981 | 81.2625 | 90.4785 | 92.8298 | 93.9721 | 94.3908 | 94.2223 | 93.3864 | 84.6425 | 92.0011 | 93.4073 | 94.6493 | 94.8884 | 94.5526 | 94.0894 | 2020-07-13 | 2021-10-11
Oztek Corp. | OZPCS-RS40-Fxx [480V] | N | N | Y | Y | Y | Y | Y* | Y | 40 kVA, 480V, Bi-directional, Transformerless Grid Support Utility Interactive Battery Inverter, where xx = 00 or 01 | 39.894 | 480 | 96 | No Information Submitted | No Information Submitted | Intertek | [08/18/2021] | [Rev 6.1.3.0] | 2020-07-13 | [08/18/2021] | 2021-10-11 | Intertek | 2021-08-23 | 2021-10-11 |  | N | N | 1105.1 |  |  | 550 | 700 | 820 | 3.9894 | 7.9789 | 11.9683 | 19.9472 | 29.9208 | 39.8944 | 88.2974 | 93.8846 | 95.1099 | 96.1351 | 96.3208 | 96.2069 | 95.688 | 90.2558 | 94.5724 | 96.0317 | 96.673 | 96.7941 | 96.8675 | 96.3082 | 91.3166 | 95.037 | 96.3475 | 97.0717 | 97.18 | 97.0126 | 96.7073 | 2020-07-13 | 2021-10-11
Oztek Corp. | OZPCS-RS40-Bxx [480V] | N | N | Y | Y | Y | Y | Y* | Y | 40 kVA, 480V, Bi-directional, Transformerless Grid Support Utility Interactive Battery Inverter, where xx = 00 or 01 | 39.913 | 480 | 96.5 | No Information Submitted | No Information Submitted | Intertek | [08/18/2021] | [Rev 6.1.3.0] | 2020-07-13 | [08/18/2021] | 2021-10-11 | Intertek | 2021-08-23 | 2021-10-11 |  | N | N | 1066.26 |  |  | 550 | 700 | 820 | 3.9913 | 7.9826 | 11.9739 | 19.9565 | 29.9347 | 39.913 | 89.3471 | 94.177 | 95.7028 | 96.5763 | 96.7765 | 96.5956 | 96.1694 | 91.2397 | 94.7757 | 96.2649 | 97.0519 | 97.2428 | 97.1237 | 96.7159 | 92.4802 | 95.5723 | 96.7908 | 97.4192 | 97.5042 | 97.4004 | 97.098 | 2020-07-13 | 2021-10-11
Pika Energy | X7602 [240V] | Y | N | Y | Y | Y | Y | Y | Y | 7.6 kW, 240 Vac Grid Support Utility Interactive Inverter | 7.587 | 240 | 96.5 | No Information Submitted | No Information Submitted | Intertek | [11/11/2019] | [12982] | 2018-10-15 | [11/11/2019] | 2020-03-23 | SunSpec Alliance | 2019-11-26 | 2020-03-23 |  | N | N | 1.29 |  |  | 390 | 400 | 420 | 0.759 | 1.517 | 2.276 | 3.793 | 5.689 | 7.586 | 91.67 | 95.89 | 96.62 | 97.26 | 97.24 | 97.04 | 96.87 | 91.01 | 95.4 | 96.52 | 97.26 | 97.15 | 97.01 | 96.75 | 90.48 | 95.21 | 96.33 | 96.86 | 97.02 | 96.91 | 96.55 | 2020-03-23
Pika Energy | X11402 [208V] | Y | N | Y | Y | Y | Y | Y | Y | 11.4 kW, 208 Vac Grid Support Utility Interactive Inverter | 11.187 | 208 | 97.5 | No Information Submitted | No Information Submitted | Intertek | [11/11/2019] | [12982] | 2018-10-15 | [11/11/2019] | 2020-03-23 | SunSpec Alliance | 2019-11-26 | 2020-03-23 |  | N | N | 0.13 |  |  | 390 | 400 | 420 | 1.12 | 2.24 | 3.36 | 5.59 | 8.39 | 11.19 | 97.2 | 97.4 | 97.6 | 97.6 | 97.4 | 97.1 | 97.5 | 97 | 97.3 | 97.7 | 97.5 | 97.3 | 96.9 | 97.3 | 95.8 | 97.2 | 97.3 | 97.4 | 97.1 | 96.9 | 97.1 | 2020-03-23
POMCube Inc. | PNZ-10K1N2-NA0 [240V] | Y | N | Y | Y | Y | Y | Y | Y | 10kW, 240 Vac Split Phase, Transformerless Grid Support Utility Interactive Hybrid Inverter for PV and Energy Storage Application | 9.923 | 240 | 94 | No Information Submitted | No Information Submitted | Intertek | [04/14/2021] | [UPCS-PV/V10039, UPCS-DCAC/V32011, UPCS-ARM/V32030] | 2021-03-22 | [04/14/2021] | 2021-05-21 | SunSpec Alliance | 2021-03-23 | 2021-05-21 |  | N | N | 21.92 |  |  | 250 | 360 | 530 | 0.99227 | 1.9845 | 2.9768 | 4.9613 | 7.442 | 9.9227 | 91.2728 | 93.8665 | 92.8466 | 93.9818 | 94.1882 | 93.8918 | 93.8364 | 94.433 | 94.2287 | 93.579 | 93.0905 | 94.0391 | 94.2974 | 93.8229 | 93.3697 | 95.1764 | 93.7928 | 94.5765 | 94.8844 | 95.1581 | 94.6565 | 2021-03-22 | 2021-05-21
Power Electronics | FP3000K3 [600V] | N | N | Y | Y | Y | N | N | N | 3300 kW, 600 Vac, Grid Support Utility Interactive Battery Inverter | 3116.969 | 600 | 98 | No Information Submitted | No Information Submitted | MET | [6/25/2019] | [1.0.0] | 2020-05-21 | [6/25/2019] | No Information Submitted | No Information Submitted | No Information Submitted | No Information Submitted | The inverter is central control composed by 6 modules. The equipment must be connected to the grid through an isolation transformer. Efficiency data inclusive of transformer effect based on 3000 kVA Liquid-Immeresed Distribution Transformers Table in DOE216. | N | N | 442.59 |  |  | 849 | 940 | 1200 | 311.6969 | 623.3938 | 935.0906 | 1558.484 | 2337.727 | 3116.969 | 96.023 | 97.7207 | 98.1252 | 98.386 | 98.2657 | 98.0531 | 98.1465 | 95.9458 | 97.6341 | 98.0448 | 98.2818 | 98.158 | 97.9292 | 98.0443 | 95.9202 | 97.6234 | 98.0333 | 98.2876 | 98.1723 | 97.9444 | 98.0509 | 2020-05-21
Power Electronics | FP3510M3 [34500V] | N | N | Y | Y | Y | N | N | N | 3630 kW, 34500 Vac, with Internal Meduim Voltage Transformer, Grid Support Utility Interactive Centeral Battery Inverter | 3630.064 | 34500 | 97.5 | No Information Submitted | No Information Submitted | MET | [12/05/2019] | [1.0.0] | 2021-04-01 | [12/05/2019] | No Information Submitted | No Information Submitted | No Information Submitted | No Information Submitted | The inverter is central control composed by 6 modules. No differences between modules, they use the same components. The equipment incorporates internal Medium Voltage transformer in order to provide a output voltage of 34.5 kVac. | N | N | 7640 |  |  | 934 | 1000 | 1200 | 363.0064 | 726.0128 | 1089.0192 | 1815.032 | 2722.548 | 3630.064 | 95.0637 | 96.9102 | 97.5292 | 97.7902 | 97.755 | 96.9845 | 97.5469 | 95.0013 | 96.8237 | 97.4321 | 97.6552 | 97.6302 | 96.8429 | 97.4268 | 94.9968 | 96.7694 | 97.4072 | 97.704 | 97.6231 | 97.0263 | 1900-04-06 10:29 | 2021-04-01
POWER ELECTRONICS | FP3510M2 [34500V] | N | N | Y | Y | Y | N | N | N | 3662 kW, 34500 Vac, with Internal Medium Voltage Transformer, Grid Support Utility Interactive Central Battery Inverter | 3662.494 | 34500 | 97.5 | No Information Submitted | No Information Submitted | MET | [12/5/2019] | [1.0.0] | 2022-01-11 | [12/5/2018] | No Information Submitted | No Information Submitted | No Information Submitted | No Information Submitted | The inverter is central control composed by 6 modules. No differences between modules, they use the same components. The equipment incorporates internal Medium Voltage transformer, in order to provide a output voltage of 34.5 kVac. | N | N | 7640 |  |  | 934 | 1000 | 1200 | 366.2494 | 732.4988 | 1098.7482 | 1831.247 | 2746.8705 | 3662.494 | 95.1818 | 96.9663 | 97.4695 | 97.718 | 97.684 | 97.3087 | 97.5107 | 95.0143 | 96.855 | 97.3508 | 97.6283 | 97.594 | 97.2355 | 97.414 | 95.1818 | 96.9195 | 97.4312 | 97.6285 | 97.5837 | 97.2662 | 97.4296 | 2022-01-11
Princeton Power Systems, Inc. | GTIB-480-30-WZZZZZZ-G1.3 [480V] | Y | N | Y | Y | Y | N | N | N | 30 kVA, 480 Vac, 830Vdc, Non-isolated, Bi-directional, Grid Support Utility Interactive PV or Battery Inverter; where Z can be -ATS, -GA, -F, -GN-W-H, -H, -EMOS, or blank. Cannot accept PV and Battery DC input simultaneously. | 29.444 | 480 | 93.5 | No Information Submitted | No Information Submitted | TUV Rheinland of North America | [05/09/2019] | [V2.4.2] | 2019-06-17 | [05/09/2019] | No Information Submitted | No Information Submitted | No Information Submitted | No Information Submitted |  | N | N | 35.14 |  |  | 540 | 750 | 830 | 2.9444 | 5.8889 | 8.8333 | 14.7222 | 22.0832 | 29.4443 | 86.7633 | 92.621 | 93.1032 | 93.8163 | 93.2421 | 92.0854 | 92.998 | 87.6485 | 93.2657 | 93.53 | 94.1163 | 93.4041 | 92.9205 | 93.3074 | 88.6063 | 92.4924 | 94.6691 | 94.5469 | 93.6549 | 93.0472 | 93.6735 | 2019-06-17
Princeton Power Systems, Inc. | GTIB-480-30-ZZZZZZ-G1.3 [480V] | Y | N | Y | Y | Y | N | N | N | 30 kVA, 480 Vac, 830Vdc, Transformerless, Non-isolated, Bi-directional, Grid Support Utility Interactive PV or Battery Inverter; where Z can be -ATS, -GA, -F, -GN-W-H, -H, -EMOS, or blank (Z≠-W). Cannot accept PV and Battery DC input simultaneously. | 29.956 | 480 | 97 | No Information Submitted | No Information Submitted | TUV Rheinland of North America | [05/09/2019] | [V2.4.2] | 2019-06-17 | [05/09/2019] | No Information Submitted | No Information Submitted | No Information Submitted | No Information Submitted |  | N | N | 46.3 |  |  | 540 | 750 | 830 | 2.9956 | 5.9911 | 8.9867 | 14.9778 | 22.4667 | 29.9557 | 92.6541 | 95.1194 | 96.0767 | 96.8464 | 96.977 | 96.8538 | 96.5696 | 93.7759 | 95.2415 | 96.5013 | 97.1768 | 97.3758 | 97.3985 | 96.9795 | 92.7942 | 94.8855 | 96.3887 | 97.0579 | 97.1908 | 97.4251 | 96.7872 | 2019-06-17
Princeton Power Systems, Inc. | GTIB-480-125XXXXXX-G1.5 [480V] | Y | N | Y | Y | Y | N | N | N | 125 kVA, 480 Vac, 830Vdc, Transformerless, Non-isolated, Grid Support Utility Interactive PV or Battery Inverter; where X can be -B, -D, -DH, -DA, -DD, -GN, -M, -OV, -V, or blank. Cannot accept PV and Battery DC input simultaneously. | 124.964 | 480 | 96 | No Information Submitted | No Information Submitted | TUV Rheinland of North America | [05/07/2019] | [V2.72] | 2019-06-17 | [05/07/2019] | No Information Submitted | No Information Submitted | No Information Submitted | No Information Submitted |  | N | N | 68 |  |  | 350 | 710 | 830 | 12.4964 | 24.9928 | 37.4892 | 62.482 | 93.723 | 124.964 | 87.1196 | 92.9413 | 94.9723 | 95.2179 | 95.6593 | 95.2115 | 94.9843 | 91.9189 | 95.3761 | 95.8979 | 96.6258 | 96.8865 | 96.649 | 96.427 | 91.5596 | 95.713 | 96.4245 | 96.9684 | 96.936 | 96.8929 | 96.6031 | 2019-06-17
Princeton Power Systems, Inc. | GTIB-480-125XXXXXX-W-G1.5 [480V] | Y | N | Y | Y | Y | N | N | N | 125 kVA, 480 Vac, 830Vdc, Non-isolated, Grid Support Utility Interactive PV or Battery Inverter; where X can be -B, -D, -DH, -DA, -DD, -GN, -M, -OV, -V, or blank. Cannot accept PV and Battery DC input simultaneously. | 124.964 | 480 | 94.5 | No Information Submitted | No Information Submitted | TUV Rheinland of North America | [05/07/2019] | [V2.7.2] | 2019-06-17 | [05/07/2019] | No Information Submitted | No Information Submitted | No Information Submitted | No Information Submitted | Weighted Efficiency includes efficiency of 125 kVA Jefferson Electric 423-D7-13 distribution transformer. | N | N | 68 |  |  | 350 | 710 | 830 | 12.4964 | 24.9928 | 37.4892 | 62.482 | 93.723 | 124.964 | 84.9387 | 91.6494 | 93.8422 | 94.0171 | 94.1574 | 93.2247 | 93.5493 | 89.6179 | 94.0504 | 94.7567 | 95.4072 | 95.3654 | 94.6322 | 94.9688 | 89.2675 | 94.3826 | 95.2771 | 95.7455 | 95.4141 | 94.8711 | 95.1427 | 2019-06-17
Rhombus Energy Solutions | BESI-50kW-480 [480V] | N | N | Y | Y | Y | N | N | N | 50kW, 480 Vac, transformer-less, 3-phase, Multi-Mode Grid Support Utility Interactive Energy Storage Inverter | 49.35 | 480 | 94 | No Information Submitted | No Information Submitted | UL | [06/29/2018] | [00021618] | 2018-10-15 | [06/29/2018] | No Information Submitted | No Information Submitted | No Information Submitted | No Information Submitted |  | N | N | 103 |  |  | 550 | 636 | 840 | 4.935 | 9.87 | 14.805 | 24.675 | 37.0125 | 49.35 | 76.5714 | 88 | 92 | 95.1429 | 96 | 96 | 94.1629 | 79 | 89 | 92 | 95 | 96 | 96 | 94.28 | 79 | 88.8571 | 92 | 94 | 96 | 96 | 94.0629 | 2018-08-15 | 2018-10-15
Rhombus Energy Solutions | BESS-50kW-480 [480V] | N | N | Y | Y | Y | N | N | N | 50kW, 480 Vac, transformer-less, 3-phase, Grid Support Utility Interactive Energy Storage Inverter | 49.35 | 480 | 94 | No Information Submitted | No Information Submitted | UL | [06/29/2018] | [00021618] | 2018-10-15 | [06/29/2018] | No Information Submitted | No Information Submitted | No Information Submitted | No Information Submitted |  | N | N | 103 |  |  | 550 | 636 | 840 | 4.935 | 9.87 | 14.805 | 24.675 | 37.0125 | 49.35 | 76.5714 | 88 | 92 | 95.1429 | 96 | 96 | 94.1629 | 79 | 89 | 92 | 95 | 96 | 96 | 94.28 | 79 | 88.8571 | 92 | 94 | 96 | 96 | 94.0629 | 2018-08-15 | 2018-10-15
Rhombus Energy Solutions | RES-BESS60DP-480 [480V] | Y | N | Y | Y | Y | Y | Y* | N | 60 kW, 480 Vac Grid Support Utility Interactive PV and Battery Inverter | 59.789 | 480 | 91.5 | No Information Submitted | No Information Submitted | UL | [09/03/2020] | [00020520] | 2020-12-11 | [09/03/2020] | 2022-02-11 | UL | 2021-12-20 | No Information Submitted |  | Y | N | 92 |  |  | 270 | 441 | 870 | 5.9789 | 11.9578 | 17.9367 | 29.8945 | 44.8418 | 59.789 | 82.328 | 88.79 | 91.344 | 93.2 | 93.729 | 93.632 | 92.6239 | 81.46 | 87.412 | 90.408 | 92.422 | 93.1 | 93 | 91.8796 | 79.44 | 86.038 | 88.894 | 91.278 | 92.026 | 92.06 | 90.6919 | 2020-12-11 | 2022-02-11
Schneider Electric Solar Inc. | XW Pro 6848 NA [120V] | N | N | Y | Y | Y | Y | Y* | Y | 5.75 kW, 120 Vac, Special Purpose Grid Support Utility Interactive Battery Inverter/Charger/Stand-alone | 5.747 | 120 | 93.5 | No Information Submitted | No Information Submitted | CSA Group | [09/18/2020];[02/26/2021];[04/29/2021] | [V1.09BN09];[V1.11BN0028];[V1.11.BN0034] | 2020-10-21 | [09/18/2020];[02/26/2021];[04/29/2021];[09/22/2021] | 2020-10-21 | CSA Group | 2019-12-18 | 2020-10-21 |  | N | N | 17.4 |  |  | 47 | 52 | 58 | 0.57472 | 1.1494 | 1.7242 | 2.8736 | 4.3104 | 5.7472 | 92.0582 | 94.5723 | 94.8034 | 94.5047 | 93.346 | 92.0348 | 93.7085 | 91.8256 | 94.4642 | 94.7 | 94.4268 | 93.245 | 91.9758 | 93.6085 | 91.6664 | 94.2323 | 94.5919 | 94.2474 | 93.1389 | 91.8939 | 93.4796 | 2020-10-21 | 2021-10-21
Schneider Electric Solar Inc. | XW Pro 6848 NA [240V] | N | Y | Y | Y | Y | Y | Y* | Y | 6 kW, 240 Vac, Special Purpose Grid Support Utility Interactive Battery Inverter/Charger/Stand-alone, with PCS Functionality | 6.019 | 240 | 94 | CSA Group | [12/22/2022] | CSA Group | [09/18/2020];[02/26/2021];[04/29/2021]; [05/13/2022];[10/21/2022];[12/22/2022] | [V1.09BN09];[V1.11BN0028];[V1.11.BN0034];[V2.02BN08];[V2.04BN17];[v2.04BN26] | 2019-04-02 | [09/18/2020];[02/26/2021];[04/29/2021]; [05/13/2022];[10/21/2022];[12/22/2022] | 2020-04-13 | CSA Group | 2019-12-18 | 2020-01-21 |  | N | N | 0.37 |  |  | 47 | 52 | 58 | 0.60185 | 1.2037 | 1.8056 | 3.0093 | 4.5139 | 6.0185 | 92.9291 | 94.4949 | 94.7555 | 95.18 | 93.909 | 92.2423 | 94.1843 | 92.8245 | 94.4161 | 94.6733 | 95.15 | 93.8224 | 92.1594 | 94.1099 | 92.703 | 94.3317 | 94.5539 | 95.0913 | 93.7217 | 92.0594 | 94.0158 | 2019-04-02 | 2023-02-21
Shenzhen Growatt New Energy Technology Co., Ltd | MIN 3000TL-XH-US [208V] | Y | N | Y | Y | Y | Y | Y* | Y | 2.626 kW, 208 Vac Hybrid Grid Support Utility Interactive Inverter | 2.626 | 208 | 96.5 | No Information Submitted | No Information Submitted | Intertek | [11/17/2020] | [UE1.0] | 2021-01-21 | [11/17/2020] | 2021-01-21 | Intertek | 2020-11-09 | 2021-01-21 |  | N | N | 1.576 |  |  | 125 | 380 | 480 | 0.26259 | 0.52518 | 0.78777 | 1.3129 | 1.9694 | 2.6259 | 91.2934 | 93.7087 | 95.2183 | 95.8997 | 95.8355 | 95.6645 | 95.4784 | 93.5823 | 95.3477 | 96.9042 | 97.2283 | 97.3991 | 97.0876 | 97.033 | 92.5038 | 95.6858 | 96.4301 | 96.8779 | 96.8499 | 96.9624 | 96.579 | 2021-01-21
Shenzhen Growatt New Energy Technology Co., Ltd | SPH 3000TL BL-US [240V] | Y | N | Y | Y | Y | Y | Y* | Y | 2.93 kW, 240 Vac Hybrid Grid Support Utility Interactive Inverter | 2.934 | 240 | 93.5 | No Information Submitted | No Information Submitted | Intertek | [03/24/2021] | [RA1.0] | 2021-05-11 | [03/24/2021] | 2021-05-11 | Intertek | 2021-01-25 | 2021-05-11 |  | N | N | 15.128 |  |  | 150 | 380 | 480 | 0.29344 | 0.58687 | 0.88031 | 1.4672 | 2.2008 | 2.9344 | 83.5494 | 88.742 | 91.5187 | 93.466 | 94.3778 | 94.5735 | 93.1381 | 82.9531 | 88.9774 | 91.284 | 94.7821 | 95.7609 | 95.9493 | 94.1761 | 81.2489 | 86.9992 | 91.7283 | 93.6156 | 94.9487 | 95.5889 | 93.3689 | 2021-05-11
Shenzhen Growatt New Energy Technology Co., Ltd | SPH 3000TL BL-US [208V] | Y | N | Y | Y | Y | Y | Y* | Y | 3.0 kW, 208 Vac Hybrid Grid Support Utility Interactive Inverter | 2.999 | 208 | 93.5 | No Information Submitted | No Information Submitted | Intertek | [03/24/2021] | [RA1.0] | 2021-05-11 | [03/24/2021] | 2021-05-11 | Intertek | 2021-01-25 | 2021-05-11 |  | N | N | 15.128 |  |  | 150 | 380 | 480 | 0.29986 | 0.59972 | 0.89958 | 1.4993 | 2.249 | 2.9986 | 83.2934 | 88.7087 | 91.2183 | 93.3997 | 94.3355 | 94.6645 | 93.0584 | 83.5823 | 88.3477 | 91.9042 | 94.2283 | 95.3991 | 95.8876 | 93.933 | 82.5038 | 87.6858 | 91.4301 | 93.8779 | 94.8499 | 95.7624 | 93.429 | 2021-05-11
Shenzhen Growatt New Energy Technology Co., Ltd | MIN 3000TL-XH-US [240V] | Y | N | Y | Y | Y | Y | Y* | Y | 3.095 kW, 240 Vac Hybrid Grid Support Utility Interactive Inverter | 3.095 | 240 | 97 | No Information Submitted | No Information Submitted | Intertek | [11/17/2020] | [UE1.0] | 2021-01-21 | [11/17/2020] | 2021-01-21 | Intertek | 2020-11-09 | 2021-01-21 |  | N | N | 1.593 |  |  | 125 | 380 | 480 | 0.30951 | 0.61902 | 0.92853 | 1.5475 | 2.3213 | 3.0951 | 92.5494 | 94.742 | 95.5187 | 96.466 | 96.3778 | 96.1735 | 96.0481 | 94.9531 | 96.9774 | 97.284 | 97.7821 | 97.7609 | 97.4493 | 97.5411 | 93.2489 | 95.9992 | 96.7283 | 97.2156 | 97.3487 | 97.3889 | 97.0169 | 2021-01-21
Shenzhen Growatt New Energy Technology Co., Ltd | MIN 3800TL-XH-US [208V] | Y | N | Y | Y | Y | Y | Y* | Y | 3.324 kW, 208 Vac Hybrid Grid Support Utility Interactive Inverter | 3.324 | 208 | 97 | No Information Submitted | No Information Submitted | Intertek | [11/17/2020] | [UE1.0] | 2021-01-21 | [11/17/2020] | 2021-01-21 | Intertek | 2020-11-09 | 2021-01-21 |  | N | N | 1.576 |  |  | 160 | 380 | 480 | 0.33238 | 0.66477 | 0.99715 | 1.6619 | 2.4929 | 3.3238 | 91.7552 | 94.4271 | 95.625 | 96.3968 | 96.3716 | 96.2365 | 95.9987 | 92.8401 | 95.7332 | 97.3293 | 97.2908 | 97.7747 | 97.4727 | 97.3051 | 92.8717 | 95.7668 | 96.7784 | 97.4953 | 97.5884 | 97.4672 | 97.1859 | 2021-01-21
Shenzhen Growatt New Energy Technology Co., Ltd | SPH 3600TL BL-US [208V] | Y | N | Y | Y | Y | Y | Y* | Y | 3.58 kW, 208 Vac Hybrid Grid Support Utility Interactive Inverter | 3.581 | 208 | 94 | No Information Submitted | No Information Submitted | Intertek | [03/24/2021] | [RA1.0] | 2021-05-11 | [03/24/2021] | 2021-05-11 | Intertek | 2021-01-25 | 2021-05-11 |  | N | N | 15.128 |  |  | 150 | 380 | 480 | 0.3581 | 0.7162 | 1.0743 | 1.7905 | 2.6858 | 3.581 | 84.9552 | 90.4271 | 92.825 | 93.7968 | 94.5716 | 94.4365 | 93.6007 | 85.0401 | 90.7332 | 93.4293 | 94.4908 | 95.7747 | 96.2727 | 94.5671 | 82.3717 | 88.9668 | 92.9784 | 94.2953 | 95.7884 | 95.6672 | 94.2539 | 2021-05-11
Shenzhen Growatt New Energy Technology Co., Ltd | SPH 3600TL BL-US [240V] | Y | N | Y | Y | Y | Y | Y* | Y | 3.61 kW, 240 Vac Hybrid Grid Support Utility Interactive Inverter | 3.608 | 240 | 94 | No Information Submitted | No Information Submitted | Intertek | [03/24/2021] | [RA1.0] | 2021-05-11 | [03/24/2021] | 2021-05-11 | Intertek | 2021-01-25 | 2021-05-11 |  | N | N | 15.128 |  |  | 150 | 380 | 480 | 0.36084 | 0.72167 | 1.0825 | 1.8042 | 2.7063 | 3.6084 | 84.9226 | 90.0495 | 92.9079 | 93.7875 | 94.4318 | 94.456 | 93.5153 | 84.8681 | 90.93 | 93.8567 | 94.562 | 95.5583 | 95.9727 | 94.5066 | 82.4977 | 88.9887 | 92.2935 | 94.4687 | 94.7381 | 95.6144 | 93.6549 | 2021-05-11
Shenzhen Growatt New Energy Technology Co., Ltd | MIN 3800TL-XH-US [240V] | Y | N | Y | Y | Y | Y | Y* | Y | 3.888 kW, 240 Vac Hybrid Grid Support Utility Interactive Inverter | 3.888 | 240 | 97 | No Information Submitted | No Information Submitted | Intertek | [11/17/2020] | [UE1.0] | 2021-01-21 | [11/17/2020] | 2021-01-21 | Intertek | 2020-11-09 | 2021-01-21 |  | N | N | 1.593 |  |  | 160 | 380 | 480 | 0.38882 | 0.77764 | 1.1665 | 1.9441 | 2.9162 | 3.8882 | 92.9226 | 95.0495 | 95.9079 | 96.5875 | 96.7318 | 96.456 | 96.3523 | 95.8681 | 97.43 | 97.8567 | 98.062 | 98.0583 | 97.9727 | 97.9116 | 93.4977 | 96.4887 | 97.1935 | 97.6687 | 97.7381 | 97.6144 | 97.4199 | 2021-01-21
Shenzhen Growatt New Energy Technology Co., Ltd | SPH 4000TL BL-US [240V] | Y | N | Y | Y | Y | Y | Y* | Y | 3.99 kW, 240 Vac Hybrid Grid Support Utility Interactive Inverter | 3.988 | 240 | 95 | No Information Submitted | No Information Submitted | Intertek | [03/24/2021] | [RA1.0] | 2021-05-11 | [03/24/2021] | 2021-05-11 | Intertek | 2021-01-25 | 2021-05-11 |  | N | N | 15.128 |  |  | 180 | 380 | 480 | 0.39884 | 0.79767 | 1.1965 | 1.9942 | 2.9913 | 3.9884 | 86.9226 | 91.0495 | 92.9079 | 94.5875 | 95.1318 | 95.156 | 94.2193 | 86.5681 | 92.23 | 94.3567 | 95.662 | 96.2583 | 96.1727 | 95.3116 | 84.4977 | 91.0887 | 93.3935 | 95.1687 | 96.1381 | 96.0144 | 94.8809 | 2021-05-11
Shenzhen Growatt New Energy Technology Co., Ltd | SPH 4000TL BL-US [208V] | Y | N | Y | Y | Y | Y | Y* | Y | 4.0 kW, 208 Vac Hybrid Grid Support Utility Interactive Inverter | 4.004 | 208 | 95 | No Information Submitted | No Information Submitted | Intertek | [03/24/2021] | [RA1.0] | 2021-05-11 | [03/24/2021] | 2021-05-11 | Intertek | 2021-01-25 | 2021-05-11 |  | N | N | 15.128 |  |  | 150 | 380 | 480 | 0.4004 | 0.8008 | 1.2012 | 2.002 | 3.003 | 4.004 | 86.7552 | 91.4271 | 93.125 | 94.3968 | 94.9716 | 95.2365 | 94.1367 | 86.8401 | 92.1332 | 94.3293 | 95.6908 | 96.1747 | 96.1727 | 95.2761 | 84.8717 | 91.2668 | 93.5784 | 95.1953 | 96.0884 | 96.0672 | 94.9089 | 2021-05-11
Shenzhen Growatt New Energy Technology Co., Ltd | MIN 5000TL-XH-US [208V] | Y | N | Y | Y | Y | Y | Y* | Y | 4.28 kW, 208 Vac Hybrid Grid Support Utility Interactive Inverter | 4.28 | 208 | 97.5 | No Information Submitted | No Information Submitted | Intertek | [11/17/2020] | [UE1.0] | 2021-01-21 | [11/17/2020] | 2021-01-21 | Intertek | 2020-11-09 | 2021-01-21 |  | N | N | 1.576 |  |  | 210 | 380 | 480 | 0.42805 | 0.85609 | 1.2841 | 2.1402 | 3.2104 | 4.2805 | 93.9969 | 95.6291 | 96.5292 | 97.277 | 96.8685 | 96.4968 | 96.7182 | 95.6415 | 97.3556 | 97.7545 | 97.9536 | 97.7989 | 97.5872 | 97.707 | 95.0137 | 96.8034 | 97.3434 | 97.6629 | 97.6924 | 97.3985 | 97.478 | 2021-01-21
Shenzhen Growatt New Energy Technology Co., Ltd | SPH 4600TL BL-US [240V] | Y | N | Y | Y | Y | Y | Y* | Y | 4.6 kW, 240 Vac Hybrid Grid Support Utility Interactive Inverter | 4.598 | 240 | 95 | No Information Submitted | No Information Submitted | Intertek | [03/24/2021] | [RA1.0] | 2021-05-11 | [03/24/2021] | 2021-05-11 | Intertek | 2021-01-25 | 2021-05-11 |  | N | N | 15.128 |  |  | 180 | 380 | 480 | 0.45977 | 0.91955 | 1.3793 | 2.2989 | 3.4483 | 4.5977 | 86.9226 | 92.0495 | 93.3079 | 94.9095 | 95.2538 | 95.188 | 94.4512 | 86.8681 | 92.43 | 94.5567 | 95.897 | 96.2323 | 96.2077 | 95.3949 | 85.4977 | 91.4887 | 93.6035 | 95.4327 | 96.2821 | 96.1164 | 95.103 | 2021-05-11
Shenzhen Growatt New Energy Technology Co., Ltd | SPH 4600TL BL-US [208V] | Y | N | Y | Y | Y | Y | Y* | Y | 4.6 kW, 208 Vac Hybrid Grid Support Utility Interactive Inverter | 4.604 | 208 | 95 | No Information Submitted | No Information Submitted | Intertek | [03/24/2021] | [RA1.0] | 2021-05-11 | [03/24/2021] | 2021-05-11 | Intertek | 2021-01-25 | 2021-05-11 |  | N | N | 15.128 |  |  | 180 | 380 | 480 | 0.4604 | 0.9208 | 1.3812 | 2.302 | 3.453 | 4.604 | 86.7552 | 91.6271 | 93.425 | 94.7968 | 95.1716 | 95.2365 | 94.3727 | 87.8401 | 92.8332 | 94.7293 | 95.7908 | 96.2747 | 96.2727 | 95.4781 | 85.8717 | 92.5668 | 94.0784 | 95.2953 | 96.3884 | 96.2672 | 95.2639 | 2021-05-11
Shenzhen Growatt New Energy Technology Co., Ltd | MIN 5000TL-XH-US [240V] | Y | N | Y | Y | Y | Y | Y* | Y | 4.943 kW, 240 Vac Hybrid Grid Support Utility Interactive Inverter | 4.943 | 240 | 97.5 | No Information Submitted | No Information Submitted | Intertek | [11/17/2020] | [UE1.0] | 2021-01-21 | [11/17/2020] | 2021-01-21 | Intertek | 2020-11-09 | 2021-01-21 |  | N | N | 1.593 |  |  | 210 | 380 | 480 | 0.49432 | 0.98864 | 1.483 | 2.4716 | 3.7074 | 4.9432 | 94.2674 | 96.0279 | 96.6177 | 96.9688 | 96.7976 | 96.4626 | 96.6555 | 95.8274 | 97.6476 | 97.9929 | 98.1977 | 98.0262 | 97.7757 | 97.9388 | 95.1548 | 97.2155 | 97.7005 | 97.9802 | 97.817 | 97.6089 | 97.6903 | 2021-01-21
Shenzhen Growatt New Energy Technology Co., Ltd | SPH 5000TL BL-US [240V] | Y | N | Y | Y | Y | Y | Y* | Y | 4.95 kW, 240 Vac Hybrid Grid Support Utility Interactive Inverter | 4.954 | 240 | 95 | No Information Submitted | No Information Submitted | Intertek | [03/24/2021] | [RA1.0] | 2021-05-11 | [03/24/2021] | 2021-05-11 | Intertek | 2021-01-25 | 2021-05-11 |  | N | N | 15.128 |  |  | 230 | 380 | 480 | 0.49537 | 0.99073 | 1.4861 | 2.4768 | 3.7153 | 4.9537 | 88.2674 | 92.0279 | 93.9177 | 95.1688 | 95.5976 | 95.4626 | 94.8275 | 88.8274 | 93.6476 | 94.5929 | 96.1977 | 96.5262 | 95.9757 | 95.7458 | 86.6548 | 92.4155 | 93.7005 | 95.5802 | 96.117 | 96.1089 | 95.1503 | 2021-05-11
Shenzhen Growatt New Energy Technology Co., Ltd | SPH 5000TL BL-US [208V] | Y | N | Y | Y | Y | Y | Y* | Y | 4.97 kW, 208 Vac Hybrid Grid Support Utility Interactive Inverter | 4.969 | 208 | 95.5 | No Information Submitted | No Information Submitted | Intertek | [03/24/2021] | [RA1.0] | 2021-05-11 | [03/24/2021] | 2021-05-11 | Intertek | 2021-01-25 | 2021-05-11 |  | N | N | 15.128 |  |  | 230 | 380 | 480 | 0.49688 | 0.99376 | 1.4906 | 2.4844 | 3.7266 | 4.9688 | 87.9969 | 91.8291 | 94.0292 | 95.277 | 95.6685 | 95.4968 | 94.8822 | 88.6415 | 93.5556 | 94.7545 | 95.9536 | 96.5989 | 96.0872 | 95.746 | 87.0137 | 92.8034 | 93.5434 | 96.1629 | 96.0924 | 96.1985 | 95.279 | 2021-05-11
Shenzhen Growatt New Energy Technology Co., Ltd | MIN 6000TL-XH-US [208V] | Y | N | Y | Y | Y | Y | Y* | Y | 5.143 kW, 208 Vac Hybrid Grid Support Utility Interactive Inverter | 5.143 | 208 | 97 | No Information Submitted | No Information Submitted | Intertek | [11/17/2020] | [UE1.0] | 2021-01-21 | [11/17/2020] | 2021-01-21 | Intertek | 2020-11-09 | 2021-01-21 |  | N | N | 1.576 |  |  | 170 | 380 | 480 | 0.51426 | 1.0285 | 1.5428 | 2.5713 | 3.8569 | 5.1426 | 93.4812 | 95.1436 | 95.9216 | 96.4143 | 96.4086 | 96.2016 | 96.1607 | 95.7404 | 97.2023 | 97.6753 | 97.7276 | 97.7059 | 97.2003 | 97.5777 | 94.531 | 96.5287 | 97.1839 | 97.4841 | 97.5 | 97.1255 | 97.2727 | 2021-01-21
Shenzhen Growatt New Energy Technology Co., Ltd | SPH 6000TL BL-US [208V] | Y | N | Y | Y | Y | Y | Y* | Y | 5.23 kW, 208 Vac Hybrid Grid Support Utility Interactive Inverter | 5.232 | 208 | 96 | No Information Submitted | No Information Submitted | Intertek | [03/24/2021] | [RA1.0] | 2021-05-11 | [03/24/2021] | 2021-05-11 | Intertek | 2021-01-25 | 2021-05-11 |  | N | N | 15.128 |  |  | 230 | 380 | 480 | 0.52322 | 1.0464 | 1.5697 | 2.6161 | 3.9242 | 5.2322 | 91.6216 | 94.3804 | 95.004 | 95.6415 | 95.648 | 95.6498 | 95.345 | 94.0058 | 96.3321 | 96.66 | 96.8442 | 96.8058 | 96.5216 | 96.6465 | 93.9666 | 96.0001 | 96.4128 | 96.8643 | 96.7314 | 96.4957 | 96.5622 | 2021-05-11
Shenzhen Growatt New Energy Technology Co., Ltd | SPH 6000TL BL-US [240V] | Y | N | Y | Y | Y | Y | Y* | Y | 5.86 kW, 240 Vac Hybrid Grid Support Utility Interactive Inverter | 5.864 | 240 | 96 | No Information Submitted | No Information Submitted | Intertek | [03/24/2021] | [RA1.0] | 2021-05-11 | [03/24/2021] | 2021-05-11 | Intertek | 2021-01-25 | 2021-05-11 |  | N | N | 15.128 |  |  | 230 | 380 | 480 | 0.58643 | 1.1729 | 1.7593 | 2.9322 | 4.3982 | 5.8643 | 91.5816 | 94.3604 | 94.954 | 95.5915 | 95.628 | 95.6398 | 95.3148 | 93.9658 | 96.3021 | 96.58 | 96.8142 | 96.7558 | 96.5216 | 96.601 | 93.9266 | 95.9701 | 96.3828 | 96.8343 | 96.7114 | 96.4757 | 96.5376 | 2021-05-11
Shenzhen Growatt New Energy Technology Co., Ltd | MIN 6000TL-XH-US [240V] | Y | N | Y | Y | Y | Y | Y* | Y | 5.918 kW, 240 Vac Hybrid Grid Support Utility Interactive Inverter | 5.918 | 240 | 97 | No Information Submitted | No Information Submitted | Intertek | [11/17/2020] | [UE1.0] | 2021-01-21 | [11/17/2020] | 2021-01-21 | Intertek | 2020-11-09 | 2021-01-21 |  | N | N | 1.593 |  |  | 170 | 380 | 480 | 0.59178 | 1.1836 | 1.7753 | 2.9589 | 4.4383 | 5.9177 | 93.4931 | 95.0713 | 96.0091 | 96.5068 | 96.5375 | 96.277 | 96.2595 | 96.2836 | 97.6235 | 97.995 | 98.0323 | 97.7405 | 97.6407 | 97.7632 | 95.2829 | 97.0935 | 97.4899 | 97.8279 | 97.6998 | 97.4333 | 97.5612 | 2021-01-21
Shenzhen Growatt New Energy Technology Co., Ltd | MIN 7600TL-XH-US [208V] | Y | N | Y | Y | Y | Y | Y* | Y | 6.58 kW, 208 Vac Hybrid Grid Support Utility Interactive Inverter | 6.58 | 208 | 97 | No Information Submitted | No Information Submitted | Intertek | [11/17/2020] | [UE1.0] | 2021-01-21 | [11/17/2020] | 2021-01-21 | Intertek | 2020-11-09 | 2021-01-21 |  | N | N | 1.576 |  |  | 212 | 380 | 480 | 0.65804 | 1.3161 | 1.9741 | 3.2902 | 4.9353 | 6.5804 | 93.7826 | 95.5421 | 96.606 | 96.8324 | 96.8224 | 96.4415 | 96.5939 | 95.6144 | 97.208 | 97.6283 | 97.7129 | 97.8083 | 97.3895 | 97.628 | 94.0659 | 96.3435 | 97.3147 | 97.3793 | 97.4451 | 97.2215 | 97.2142 | 2021-01-21
Shenzhen Growatt New Energy Technology Co., Ltd | MIN 8200TL-XH-US [208V] | Y | N | Y | Y | Y | Y | Y* | Y | 8.2 kW, 208 Vac Hybrid Grid Support Utility Interactive Inverter with PCS Functionality | 7.166 | 208 | 97.5 | No Information Submitted | No Information Submitted | Intertek | [03/17/2021] | [UE1.0] | 2021-03-22 | [03/17/2021] | 2021-03-22 | Intertek | 2020-11-09 | 2021-03-22 |  | N | N | 10 |  |  | 250 | 380 | 480 | 0.71659 | 1.4332 | 2.1498 | 3.5829 | 5.3744 | 7.1659 | 93.818 | 95.9467 | 96.5916 | 96.9394 | 96.8921 | 96.7981 | 96.691 | 95.2258 | 97.2231 | 97.7432 | 97.9238 | 97.8229 | 97.7412 | 97.6966 | 93.7147 | 96.5216 | 97.2952 | 97.7041 | 97.7221 | 97.6373 | 97.4425 | 2021-03-22 | 2021-04-01
Shenzhen Growatt New Energy Technology Co., Ltd | MIN 7600TL-XH-US [240V] | Y | N | Y | Y | Y | Y | Y* | Y | 7.524 kW, 240 Vac Hybrid Grid Support Utility Interactive Inverter | 7.524 | 240 | 97.5 | No Information Submitted | No Information Submitted | Intertek | [11/17/2020] | [UE1.0] | 2021-01-21 | [11/17/2020] | 2021-01-21 | Intertek | 2020-11-09 | 2021-01-21 |  | N | N | 1.593 |  |  | 212 | 380 | 480 | 0.75242 | 1.5048 | 2.2573 | 3.7621 | 5.6431 | 7.5242 | 94.8321 | 96.2443 | 96.9372 | 97.1359 | 97.0549 | 96.4681 | 96.899 | 96.1031 | 97.82 | 98.0103 | 98.1875 | 98.0302 | 97.4081 | 97.9421 | 95.2191 | 97.2034 | 97.6838 | 97.8749 | 97.7927 | 97.3782 | 97.6437 | 2021-01-21
Shenzhen Growatt New Energy Technology Co., Ltd | MIN 9000TL-XH-US [208V] | Y | N | Y | Y | Y | Y | Y* | Y | 9 kW, 208 Vac Hybrid Grid Support Utility Interactive Inverter with PCS Functionality | 7.874 | 208 | 97.5 | No Information Submitted | No Information Submitted | Intertek | [03/17/2021] | [UE1.0] | 2021-03-22 | [03/17/2021] | 2021-03-22 | Intertek | 2020-11-09 | 2021-03-22 |  | N | N | 10 |  |  | 250 | 380 | 480 | 0.78742 | 1.5748 | 2.3623 | 3.9371 | 5.9056 | 7.8742 | 93.9829 | 96.0797 | 96.6986 | 97.0304 | 96.9127 | 96.7846 | 96.7465 | 95.5872 | 97.3526 | 97.782 | 97.9238 | 97.7705 | 97.6713 | 97.6909 | 94.5847 | 96.692 | 97.396 | 97.712 | 97.6675 | 97.5806 | 97.4678 | 2021-03-22 | 2021-04-01
Shenzhen Growatt New Energy Technology Co., Ltd | MIN 8200TL-XH-US [240V] | Y | N | Y | Y | Y | Y | Y* | Y | 8.2 kW, 240 Vac Hybrid Grid Support Utility Interactive Inverter with PCS Functionality | 8.251 | 240 | 97.5 | No Information Submitted | No Information Submitted | Intertek | [03/17/2021] | [UE1.0] | 2021-03-22 | [03/17/2021] | 2021-03-22 | Intertek | 2020-11-09 | 2021-03-22 |  | N | N | 10 |  |  | 250 | 380 | 480 | 0.82514 | 1.6503 | 2.4754 | 4.1257 | 6.1886 | 8.2514 | 93.9258 | 96.1247 | 96.8143 | 97.2666 | 97.2617 | 97.0721 | 97.0092 | 95.5722 | 97.4863 | 97.9916 | 98.2391 | 98.1842 | 98.0166 | 98.0249 | 93.7743 | 96.6734 | 97.4868 | 97.9609 | 97.966 | 97.9229 | 97.673 | 2021-03-22 | 2021-04-01
Shenzhen Growatt New Energy Technology Co., Ltd | MIN 10000TL-XH-US [208V] | Y | N | Y | Y | Y | Y | Y* | Y | 10 kW, 208 Vac Hybrid Grid Support Utility Interactive Inverter with PCS Functionality | 8.76 | 208 | 97.5 | No Information Submitted | No Information Submitted | Intertek | [03/17/2021] | [UE1.0] | 2021-03-22 | [03/17/2021] | 2021-03-22 | Intertek | 2020-11-09 | 2021-03-22 |  | N | N | 10 |  |  | 250 | 380 | 480 | 0.87595 | 1.7519 | 2.6278 | 4.3797 | 6.5696 | 8.7595 | 94.7147 | 96.1872 | 96.7641 | 96.9456 | 96.7226 | 96.627 | 96.6625 | 96.1898 | 97.4947 | 97.8331 | 97.8547 | 97.653 | 97.5442 | 97.6451 | 94.884 | 96.9958 | 97.5353 | 97.726 | 97.6134 | 97.5151 | 97.4827 | 2021-03-22 | 2021-04-01
Shenzhen Growatt New Energy Technology Co., Ltd | MIN 9000TL-XH-US [240V] | Y | N | Y | Y | Y | Y | Y* | Y | 9 kW, 240 Vac Hybrid Grid Support Utility Interactive Inverter with PCS Functionality | 9.063 | 240 | 97.5 | No Information Submitted | No Information Submitted | Intertek | [03/17/2021] | [UE1.0] | 2021-03-22 | [03/17/2021] | 2021-03-22 | Intertek | 2020-11-09 | 2021-03-22 |  | N | N | 10 |  |  | 250 | 380 | 480 | 0.90625 | 1.8125 | 2.7188 | 4.5312 | 6.7969 | 9.0625 | 94.2384 | 96.2702 | 96.908 | 97.3235 | 97.2 | 97.0403 | 97.018 | 95.9482 | 97.6026 | 98.0707 | 98.2515 | 98.1428 | 97.9914 | 98.0346 | 94.3716 | 96.8985 | 97.6347 | 98.0229 | 98.0409 | 97.9412 | 97.7795 | 2021-03-22 | 2021-04-01
Shenzhen Growatt New Energy Technology Co., Ltd | MIN 11400TL-XH-US [208V] | Y | N | Y | Y | Y | Y | Y* | Y | 11.4 kW, 208 Vac Hybrid Grid Support Utility Interactive Inverter with PCS Functionality | 10.04 | 208 | 97.5 | No Information Submitted | No Information Submitted | Intertek | [03/17/2021] | [UE1.0] | 2021-03-22 | [03/17/2021] | 2021-03-22 | Intertek | 2020-11-09 | 2021-03-22 |  | N | N | 10 |  |  | 250 | 380 | 480 | 1.004 | 2.008 | 3.0119 | 5.0199 | 7.5298 | 10.0398 | 95.0284 | 96.5616 | 97.0154 | 97.1814 | 96.9023 | 96.8567 | 96.8802 | 95.703 | 97.5294 | 97.8587 | 97.8733 | 97.7607 | 97.7179 | 97.7001 | 95.102 | 97.007 | 97.5024 | 97.6871 | 97.6273 | 97.6013 | 97.4916 | 2021-03-22 | 2021-04-01
Shenzhen Growatt New Energy Technology Co., Ltd | MIN 10000TL-XH-US [240V] | Y | N | Y | Y | Y | Y | Y* | Y | 10 kW, 240 Vac Hybrid Grid Support Utility Interactive Inverter with PCS Functionality | 10.082 | 240 | 97.5 | No Information Submitted | No Information Submitted | Intertek | [03/17/2021] | [UE1.0] | 2021-03-22 | [03/17/2021] | 2021-03-22 | Intertek | 2020-11-09 | 2021-03-22 |  | N | N | 10 |  |  | 250 | 380 | 480 | 1.0082 | 2.0164 | 3.0246 | 5.041 | 7.5615 | 10.082 | 95.1276 | 96.4976 | 97.0675 | 97.3296 | 97.1985 | 96.9229 | 97.0787 | 96.3253 | 97.7618 | 98.1384 | 98.2919 | 98.1462 | 97.9316 | 98.0731 | 95.0134 | 97.1984 | 97.7803 | 98.0517 | 98.0092 | 97.8719 | 97.8234 | 2021-03-22 | 2021-04-01
Shenzhen Growatt New Energy Technology Co., Ltd | MIN 11400TL-XH-US [240V] | Y | N | Y | Y | Y | Y | Y* | Y | 11.4 kW, 240 Vac Hybrid Grid Support Utility Interactive Inverter with PCS Functionality | 11.52 | 240 | 98 | No Information Submitted | No Information Submitted | Intertek | [03/17/2021] | [UE1.0] | 2021-03-22 | [03/17/2021] | 2021-03-22 | Intertek | 2020-11-09 | 2021-03-22 |  | N | N | 10 |  |  | 250 | 380 | 480 | 1.152 | 2.304 | 3.456 | 5.76 | 8.64 | 11.52 | 95.3626 | 96.9572 | 97.4775 | 97.685 | 97.5433 | 97.3539 | 97.4392 | 96.5819 | 98.0275 | 98.3999 | 98.5274 | 98.4351 | 98.2539 | 98.3467 | 95.457 | 97.1914 | 97.7448 | 97.9708 | 97.8318 | 97.6582 | 97.7149 | 2021-03-22 | 2021-04-01
Shenzhen GSL Energy Co., Ltd. | GSL-H-12KLV-US [208V] | Y | Y | N | N | N | N | N | Y | 10.4 kW, 208 Vac Grid support Utility Interactive Hybrid Inverter | 10.499 | 208 | 96.5 | Intertek | [9/22/2022] | No Information Submitted | No Information Submitted | No Information Submitted | No Information Submitted | No Information Submitted | No Information Submitted | No Information Submitted | No Information Submitted | 2022-12-12 |  | N | N | 14.5 |  |  | 230 | 360 | 480 | 1.0499 | 2.0999 | 3.1498 | 5.2497 | 7.8745 | 10.4994 | 93.4773 | 95.2677 | 95.9298 | 95.8461 | 95.6083 | 95.2856 | 95.5784 | 95.0713 | 96.6555 | 97.0252 | 97.3102 | 97.0957 | 96.4058 | 96.9948 | 94.2867 | 96.7139 | 97.1633 | 96.953 | 96.7744 | 96.4653 | 96.7406 | 2022-12-12
Shenzhen GSL Energy Co., Ltd. | GSL-H-12KLV-US [240V] | Y | Y | N | N | N | N | N | Y | 12 kW, 240 Vac Grid support Utility Interactive Hybrid Inverter | 11.933 | 240 | 97 | Intertek | [9/22/2022] | No Information Submitted | No Information Submitted | No Information Submitted | No Information Submitted | No Information Submitted | No Information Submitted | No Information Submitted | No Information Submitted | 2022-12-12 |  | N | N | 14.29 |  |  | 230 | 360 | 480 | 1.1933 | 2.3865 | 3.5798 | 5.9663 | 8.9494 | 11.9326 | 95.0246 | 96.0981 | 96.5396 | 96.4958 | 96.126 | 95.9005 | 96.1965 | 96.5925 | 97.1942 | 97.5102 | 97.3417 | 97.2365 | 97.1037 | 97.2569 | 95.8173 | 97.0077 | 97.4221 | 97.2641 | 97.1385 | 97.0353 | 97.1344 | 2022-12-12
Shenzhen Lux Power Technology Co., Ltd. | LXP-LB-US 8K [208V] | Y | Y | N | N | N | N | Y* | Y | 8 kW, 208 Vac Grid Support Utility Interactive Inverter | 7.8599 | 208 | 96.5 | Intertek | [6/10/2022] | No Information Submitted | No Information Submitted | No Information Submitted | No Information Submitted | No Information Submitted | No Information Submitted | Intertek | 2022-05-27 | 2022-08-11 |  | N | N | 18.53 |  |  | 210 | 360 | 480 | 0.78599 | 1.572 | 2.358 | 3.93 | 5.895 | 7.8599 | 92.7458 | 94.8821 | 95.7877 | 96.2814 | 95.7548 | 95.5452 | 95.6949 | 95.3183 | 96.7852 | 96.9298 | 97.2401 | 96.7733 | 96.6331 | 96.8255 | 94.866 | 96.387 | 96.7215 | 97.1053 | 96.6941 | 96.6144 | 96.6913 | 2022-08-11
Shenzhen Lux Power Technology Co., Ltd. | LXP-LB-US 8K [240V] | Y | Y | N | N | N | N | Y* | Y | 8 kW, 240 Vac Grid Support Utility Interactive Inverter | 7.8627 | 240 | 96.5 | Intertek | [6/10/2022] | No Information Submitted | No Information Submitted | No Information Submitted | No Information Submitted | No Information Submitted | No Information Submitted | Intertek | 2022-05-27 | 2022-08-11 |  | N | N | 18.84 |  |  | 210 | 360 | 480 | 0.78627 | 1.5725 | 2.3588 | 3.9313 | 5.897 | 7.8627 | 92.9578 | 94.8899 | 95.7481 | 96.2838 | 95.9702 | 95.8604 | 95.8294 | 95.5741 | 96.5787 | 96.6854 | 97.0389 | 96.7425 | 96.7486 | 96.7433 | 94.682 | 96.1785 | 96.6318 | 96.9367 | 96.7571 | 96.7998 | 96.67 | 2022-08-11
Shenzhen Lux Power Technology Co., Ltd. | LXP-LB-US 10K [208V] | Y | Y | N | N | N | N | Y* | Y | 10 kW, 208 Vac Grid Support Utility Interactive Inverter | 9.7577 | 208 | 96.5 | Intertek | [6/10/2022] | No Information Submitted | No Information Submitted | No Information Submitted | No Information Submitted | No Information Submitted | No Information Submitted | Intertek | 2022-05-27 | 2022-08-11 |  | N | N | 14.8 |  |  | 210 | 360 | 480 | 0.97577 | 1.9515 | 2.9273 | 4.8789 | 7.3183 | 9.7577 | 92.7092 | 94.8879 | 95.3456 | 95.9721 | 95.5079 | 95.3565 | 95.4354 | 96.1203 | 96.8726 | 97.0518 | 97.3038 | 96.7285 | 96.5437 | 96.8618 | 95.0454 | 96.5267 | 96.8926 | 97.167 | 96.5064 | 96.4285 | 96.6301 | 2022-08-11
Shenzhen Lux Power Technology Co., Ltd. | LXP-LB-US 10K [240V] | Y | Y | N | N | N | N | Y* | Y | 10 kW, 240 Vac Grid Support Utility Interactive Inverter | 9.7586 | 240 | 96.5 | Intertek | [6/10/2022] | No Information Submitted | No Information Submitted | No Information Submitted | No Information Submitted | No Information Submitted | No Information Submitted | Intertek | 2022-05-27 | 2022-08-11 |  | N | N | 14.3 |  |  | 210 | 360 | 480 | 0.97586 | 1.9517 | 2.9276 | 4.8793 | 7.3189 | 9.7586 | 93.035 | 95.0464 | 95.7433 | 96.0352 | 95.4309 | 95.34 | 95.4757 | 95.1061 | 96.6509 | 97.0749 | 97.2195 | 96.6243 | 96.5263 | 96.7391 | 94.2113 | 96.1002 | 96.6822 | 96.9911 | 96.5706 | 96.5369 | 96.5527 | 2022-08-11
Shenzhen Lux Power Technology Co., Ltd. | LXP-LB-US 12K [208V] | Y | Y | N | N | N | N | Y* | Y | 12kW, 208 Vac Grid Support Utility Interactive Hybrid Inverter | 10.499 | 208 | 96.5 | Intertek | [7/27/2022] | No Information Submitted | No Information Submitted | No Information Submitted | No Information Submitted | No Information Submitted | No Information Submitted | Intertek | 2022-05-27 | 2022-10-03 |  | N | N | 14.5 |  |  | 230 | 360 | 480 | 1.0499 | 2.0999 | 3.1498 | 5.2497 | 7.8745 | 10.4994 | 93.4773 | 95.2677 | 95.9298 | 95.8461 | 95.6083 | 95.2856 | 95.5784 | 95.0713 | 96.6555 | 97.0252 | 97.3102 | 97.0957 | 96.4058 | 96.9948 | 94.2867 | 96.7139 | 97.1633 | 96.953 | 96.7744 | 96.4653 | 96.7406 | 2022-10-03
Shenzhen Lux Power Technology Co., Ltd. | LXP-LB-US 12K [240V] | Y | Y | N | N | N | N | Y* | Y | 12kW, 240 Vac Grid Support Utility Interactive Hybrid Inverter | 11.933 | 240 | 97 | Intertek | [7/27/2022] | No Information Submitted | No Information Submitted | No Information Submitted | No Information Submitted | No Information Submitted | No Information Submitted | Intertek | 2022-05-27 | 2022-10-03 |  | N | N | 14.29 |  |  | 230 | 360 | 480 | 1.1933 | 2.3865 | 3.5798 | 5.9663 | 8.9494 | 11.9326 | 95.0246 | 96.0981 | 96.5396 | 96.4958 | 96.126 | 95.9005 | 96.1965 | 96.5925 | 97.1942 | 97.5102 | 97.3417 | 97.2365 | 97.1037 | 97.2569 | 95.8173 | 97.0077 | 97.4221 | 97.2641 | 97.1385 | 97.0353 | 97.1344 | 2022-10-03
Shenzhen Sinexcel Electric Co., Ltd | PWS2-30K-NA [480V] | N | N | Y | Y | Y | Y | Y* | Y | 30 kW, 480 Vac wall-mounted, bi-directional Grid Support Utility Interactive Energy Storage Inverter | 30.02 | 480 | 96.5 | No Information Submitted | No Information Submitted | Intertek | [9/18/2017] | [V126] | 2018-10-15 | [9/18/2017] | 2021-10-01 | Intertek | 2021-09-13 | 2021-10-01 |  | N | N | 1.857 |  |  | 350 | 600 | 750 | 3.002 | 6.004 | 9.006 | 15.01 | 22.515 | 30.02 | 91.2328 | 94.2776 | 95.1804 | 95.6343 | 95.5611 | 95.1895 | 95.2749 | 94.0804 | 95.9185 | 96.6069 | 97.0086 | 97.0306 | 96.8722 | 96.7936 | 94.9891 | 96.635 | 97.1812 | 97.4446 | 97.4471 | 97.2664 | 97.2667 | 2017-11-01 | 2021-10-01
Shenzhen Sinexcel Electric Co., Ltd | PWS1-50K-NA [480V] | N | N | Y | Y | Y | N | N | N | 50 kW, 480 Vac Grid Support Utility Interactive Inverter with 1 Inverter modules | 48.58 | 480 | 94 | No Information Submitted | No Information Submitted | Intertek | [4/23/2017] | [1320, 130, 1420] | 2018-10-15 | [4/23/2017] | No Information Submitted | No Information Submitted | No Information Submitted | No Information Submitted |  | N | N | 860 |  |  | 500 | 650 | 850 | 4.858 | 9.716 | 14.574 | 24.29 | 36.435 | 48.58 | 87.3239 | 92.4174 | 93.9642 | 94.911 | 94.9348 | 94.6249 | 94.3675 | 86.4796 | 91.8343 | 93.5215 | 94.5382 | 94.6245 | 94.3137 | 93.9931 | 85.5066 | 91.2148 | 92.8921 | 94.1271 | 94.1483 | 93.9232 | 93.4895 | 2017-07-01 | 2018-10-15
Shenzhen Sinexcel Electric Co., Ltd | PWS1-100K-NA [480V] | N | N | Y | Y | Y | N | N | N | 100 kW, 480 Vac Grid Support Utility Interactive Inverter with 2 Inverter modules | 98.013 | 480 | 94 | No Information Submitted | No Information Submitted | Intertek | [4/23/2017] | [1320, 130, 1420] | 2018-10-15 | [4/23/2017] | No Information Submitted | No Information Submitted | No Information Submitted | No Information Submitted |  | N | N | 997 |  |  | 500 | 650 | 850 | 9.8013 | 19.6026 | 29.4039 | 49.0065 | 73.5097 | 98.013 | 87.3115 | 92.4599 | 94.0486 | 95.0349 | 95.1062 | 94.7968 | 94.5048 | 86.5716 | 91.9322 | 93.5785 | 94.5421 | 94.644 | 94.3807 | 94.0231 | 85.5959 | 91.2784 | 92.9994 | 94.0717 | 94.2626 | 94.044 | 93.5641 | 2017-07-01 | 2018-10-15
Shenzhen Sinexcel Electric Co., Ltd | PWS1-150K-NA [480V] | N | N | Y | Y | Y | N | N | N | 150 kW, 480 Vac Grid Support Utility Interactive Inverter with 3 Inverter modules | 147.47 | 480 | 94.5 | No Information Submitted | No Information Submitted | Intertek | [4/23/2017] | [1320, 130, 1420] | 2018-10-15 | [4/23/2017] | No Information Submitted | No Information Submitted | No Information Submitted | No Information Submitted |  | N | N | 1360 |  |  | 500 | 650 | 850 | 14.747 | 29.494 | 44.241 | 73.735 | 110.6025 | 147.47 | 88.5911 | 93.0981 | 94.4501 | 95.1722 | 95.219 | 94.8928 | 94.7294 | 87.8328 | 92.6191 | 94.0834 | 94.9672 | 95.0226 | 94.7007 | 94.4744 | 86.7442 | 91.8963 | 93.4554 | 94.3477 | 94.4727 | 94.2361 | 93.8746 | 2017-07-01 | 2018-10-15
Shenzhen Sinexcel Electric Co., Ltd | PWS1-250K-NA [480V] | N | N | Y | Y | Y | N | N | N | 250 kW, 480 Vac Grid Support Utility Interactive Inverter with 5 Inverter modules | 244.026 | 480 | 95 | No Information Submitted | No Information Submitted | Intertek | [4/23/2017] | [1320, 130, 1420] | 2018-10-15 | [4/23/2017] | No Information Submitted | No Information Submitted | No Information Submitted | No Information Submitted |  | N | N | 1860 |  |  | 500 | 650 | 850 | 24.4026 | 48.8052 | 73.2078 | 122.013 | 183.0195 | 244.026 | 91.3922 | 94.968 | 95.7012 | 96.033 | 95.7801 | 95.4154 | 95.5894 | 90.4456 | 94.3962 | 95.2142 | 95.5745 | 95.3838 | 95.0192 | 95.1384 | 89.2163 | 93.5746 | 94.5987 | 95.0795 | 94.9604 | 94.63 | 94.6264 | 2017-07-01 | 2018-10-15
Shenzhen Sinexcel Electric Co., Ltd | PWS1-500KTL-NA [400V] | N | N | Y | Y | Y | N | N | N | 500 kW, 400 Vac Grid Support Utility-Interactive Energy Storage Inverter | 498.34 | 400 | 96 | No Information Submitted | No Information Submitted | Intertek | [02/26/2018] | [1400] | 2018-10-15 | [02/26/2018] | No Information Submitted | No Information Submitted | No Information Submitted | No Information Submitted | Efficiency data inclusive of transformer effect based on 5 kVA Low-Voltage Dry-Type Distribution Transformers Table in DOE216. | N | N | 289.9 |  |  | 640 | 750 | 900 | 49.83 | 99.67 | 149.5 | 249.17 | 373.76 | 498.34 | 93.95 | 96 | 96.6 | 96.83 | 96.64 | 96.31 | 96.52 | 93.16 | 95.61 | 96.3 | 96.61 | 96.47 | 96.13 | 96.28 | 92.19 | 95.03 | 95.86 | 96.27 | 96.14 | 95.84 | 95.9 | 2018-05-01 | 2018-10-15
Sichuan Clou Energy Electric Co., Ltd. | NEPCS-1600 [630V] | N | N | Y | Y | Y | N | N | N | 1600 kVA, 630 Vac, Bi-directional, Grid Support Utility Interactive Battery Inverter | 1617.2811 | 630 | 98.5 | No Information Submitted | No Information Submitted | Intertek | [9/7/2022] | [V1C1B4] | 2023-01-03 | [9/7/2022] | No Information Submitted | No Information Submitted | No Information Submitted | No Information Submitted |  | N | N | 581 |  |  | 915 | 1200 | 1500 | 161.7281 | 323.4562 | 485.1843 | 808.6406 | 1212.9609 | 1617.2811 | 98.34 | 98.718 | 98.832 | 98.814 | 98.794 | 98.764 | 98.7793 | 98.164 | 98.446 | 98.568 | 98.528 | 98.486 | 98.336 | 98.4823 | 97.852 | 98.188 | 98.36 | 98.268 | 98.224 | 98.138 | 98.2286 | 2023-01-03
Sichuan Clou Energy Electric Co., Ltd. | NEPCS-2000 [690V] | N | N | Y | Y | Y | N | N | N | 2000 kVA, 690 Vac, Bi-directional, Grid Support Utility Interactive Battery Inverter | 2000.4 | 690 | 98.5 | No Information Submitted | No Information Submitted | Intertek | [9/7/2022] | [V1C1B4] | 2023-01-03 | [9/7/2022] | No Information Submitted | No Information Submitted | No Information Submitted | No Information Submitted |  | N | N | 685 |  |  | 1050 | 1250 | 1500 | 200.04 | 400.08 | 600.12 | 1000.2 | 1500.3 | 2000.4 | 98.398 | 98.7 | 98.874 | 98.852 | 98.828 | 98.778 | 98.8125 | 98.3 | 98.574 | 98.706 | 98.666 | 98.596 | 98.554 | 98.6089 | 97.954 | 98.234 | 98.466 | 98.376 | 98.302 | 98.236 | 98.3166 | 2023-01-03
Sichuan Clou Energy Electric Co., Ltd. | NEPCS-2300 [800V] | N | N | Y | Y | Y | N | N | N | 2300 kVA, 800 Vac, Bi-directional, Grid Support Utility Interactive Battery Inverter | 2299.96 | 800 | 98.5 | No Information Submitted | No Information Submitted | Intertek | [9/7/2022] | [V1C1B4] | 2023-01-03 | [9/7/2022] | No Information Submitted | No Information Submitted | No Information Submitted | No Information Submitted |  | N | N | 752 |  |  | 1200 | 1350 | 1500 | 229.996 | 459.992 | 689.988 | 1149.98 | 1724.97 | 2299.96 | 98.392 | 98.738 | 98.892 | 98.878 | 98.832 | 98.776 | 98.8238 | 98.252 | 98.488 | 98.71 | 98.652 | 98.564 | 98.502 | 98.5806 | 97.918 | 98.26 | 98.434 | 98.328 | 98.264 | 98.234 | 98.2823 | 2023-01-03
Sichuan Clou Energy Electric Co., Ltd. | NEPCS-2600 [900V] | N | N | Y | Y | Y | N | N | N | 2600 kVA, 900 Vac, Bi-directional, Grid Support Utility Interactive Battery Inverter | 2602.35 | 900 | 98.5 | No Information Submitted | No Information Submitted | Intertek | [9/7/2022] | [V1C1B4] | 2023-01-03 | [9/7/2022] | No Information Submitted | No Information Submitted | No Information Submitted | No Information Submitted |  | N | N | 879 |  |  | 1320 | 1400 | 1500 | 260.235 | 520.47 | 780.705 | 1301.175 | 1951.7625 | 2602.35 | 98.358 | 98.742 | 98.84 | 98.802 | 98.75 | 98.632 | 98.7497 | 98.276 | 98.582 | 98.702 | 98.636 | 98.498 | 98.37 | 98.5404 | 97.966 | 98.378 | 98.51 | 98.468 | 98.358 | 98.204 | 98.377 | 2023-01-03
Sichuan Clou Energy Electric Co., Ltd. | NEPCSH-3200 [630V] | N | N | Y | Y | Y | N | N | N | 3200 kVA, 630 Vac, Bi-directional, Grid Support Utility Interactive Battery Inverter | 3200.5687 | 630 | 98.5 | No Information Submitted | No Information Submitted | Intertek | [9/7/2022] | [V1C1B4] | 2023-01-03 | [9/7/2022] | No Information Submitted | No Information Submitted | No Information Submitted | No Information Submitted |  | N | N | 1379 |  |  | 915 | 1200 | 1500 | 320.0569 | 640.1137 | 960.1706 | 1600.2844 | 2400.4266 | 3200.5687 | 98.3097 | 98.7069 | 98.8537 | 98.8291 | 98.8088 | 98.732 | 98.7896 | 98.1932 | 98.4563 | 98.5748 | 98.5098 | 98.4591 | 98.4187 | 98.4708 | 98.004 | 98.174 | 98.302 | 98.2956 | 98.236 | 98.128 | 98.2387 | 2023-01-03
SMA America | SBS3.8-US-10 [240V] | N | N | Y | Y | Y | Y | Y* | Y | 3.8 kW, 240 Vac, 1-phase, Sunny Boy Storage- Permanently-connected, Transformerless Multimode - Grid Support Utility Interactive and Standalone functionality - Inverter | 3.8 | 240 | 96.5 | No Information Submitted | No Information Submitted | UL | [12/14/2017] | [1.00.04.R] | 2018-10-15 | [12/14/2017] | 2020-01-13 | UL | 2019-12-16 | 2020-01-13 |  | N | N | 6.53 |  |  | 220 | 360 | 550 | 0.38129 | 0.76257 | 1.1439 | 1.9064 | 2.8596 | 3.8129 | 92.6936 | 95.522 | 96.0988 | 96.4348 | 96.4124 | 96.2874 | 96.18 | 93.606 | 96.4562 | 97.1022 | 97.4216 | 97.4656 | 97.3776 | 97.2035 | 88.5644 | 94.7228 | 96.0868 | 96.8482 | 97.0258 | 97.0206 | 96.422 | 2018-07-02 | 2020-01-13
SMA America | SBS5.0-US-10 [240V] | N | N | Y | Y | Y | Y | Y* | Y | 5.0 kW, 240 Vac, 1-phase, Sunny Boy Storage- Permanently-connected, Transformerless Multimode - Grid Support Utility Interactive and Standalone functionality - Inverter | 5 | 240 | 96.5 | No Information Submitted | No Information Submitted | UL | [12/14/2017] | [1.00.04.R] | 2018-10-15 | [12/14/2017] | 2020-01-13 | UL | 2019-12-16 | 2020-01-13 |  | N | N | 6.53 |  |  | 220 | 360 | 550 | 0.5016 | 1.0032 | 1.5048 | 2.508 | 3.762 | 5.016 | 93.7572 | 95.9944 | 96.3534 | 96.4338 | 96.3082 | 96.1104 | 96.2124 | 94.6136 | 96.9314 | 97.3164 | 97.4512 | 97.3954 | 97.2108 | 97.2539 | 92.4176 | 95.7396 | 96.5304 | 96.9972 | 97.034 | 96.5908 | 96.6943 | 2018-07-02 | 2020-01-13
SMA America | SBS6.0-US-10 [240V] | N | N | Y | Y | Y | Y | Y* | Y | 6.0 kW, 240 Vac, 1-phase, Sunny Boy Storage- Permanently-connected, Transformerless Multimode - Grid Support Utility Interactive and Standalone functionality - Inverter | 6 | 240 | 96.5 | No Information Submitted | No Information Submitted | UL | [12/14/2017] | [1.00.04.R] | 2018-10-15 | [12/14/2017] | 2020-01-13 | UL | 2019-12-16 | 2020-01-13 |  | N | N | 6.53 |  |  | 220 | 360 | 550 | 0.6022 | 1.2044 | 1.8066 | 3.011 | 4.5165 | 6.022 | 94.4642 | 96.1546 | 96.429 | 96.4004 | 96.1916 | 95.9566 | 96.1812 | 95.8482 | 97.1984 | 97.4014 | 97.4512 | 97.284 | 96.9922 | 97.2569 | 93.2534 | 96.2388 | 96.799 | 97.0266 | 96.9664 | 96.8002 | 96.7657 | 2018-07-02 | 2020-01-13
SMA America | SCS 2475-US [385V] | N | N | Y | Y | Y | N | N | N | 2475 kVA, 385 Vac, 3 phase Grid Support Utility Interactive Battery Inverter | 2078.89 | 385 | 97 | No Information Submitted | No Information Submitted | UL | [03/25/2020] | [05.01.15.R] | 2021-08-23 | [03/25/2020] | No Information Submitted | No Information Submitted | No Information Submitted | No Information Submitted | Efficiency data inclusive of transformer effect based on Eaton 34.5kV transformer. | Y | N | 297 |  |  | 577 | 673 | 950 | 207.889 | 415.778 | 623.667 | 1039.445 | 1559.168 | 2078.89 | 96.63 | 97.68 | 97.8 | 97.69 | 97.33 | 96.68 | 97.42 | 96.07 | 97.38 | 97.58 | 97.53 | 97.21 | 96.57 | 97.25 | 94.45 | 96.53 | 96.96 | 97.05 | 96.73 | 96.18 | 96.69 | 2021-08-23
SMA America | SC 2930 UP-US 660V 2566A [660V] | Y | Y | Y | Y | Y | N | N | N | 2930 KVA, 660 Vac, Grid Support Utility Interactive Inverter connected to grid via a 2630 kVA medium voltage transformer. | 2841.88 | 660 | 97.5 | UL | [12/15/2022] | UL | [12/15/2022] | [09.00.35R] | 2023-02-21 | [12/15/2022] | No Information Submitted | No Information Submitted | No Information Submitted | No Information Submitted |  | N | N | 247.96 |  |  | 962 | 1030 | 1200 | 284.188 | 568.376 | 852.564 | 1420.94 | 2131.41 | 2841.88 | 96.7417 | 97.8244 | 97.9663 | 97.7423 | 97.3866 | 96.7362 | 97.4944 | 96.5595 | 97.7327 | 97.8875 | 97.6725 | 97.3054 | 96.6327 | 97.4102 | 96.0753 | 97.4928 | 97.7086 | 97.5669 | 97.1962 | 96.5348 | 97.2725 | 2023-02-21
SMA America | SC 4000 UP-US 600V 3850A [600V] | Y | N | Y | Y | Y | N | N | N | 4000 kVA, 600 Vac, 3 phase Grid Support Utility Interactive PV and Battery Inverter | 3650.134 | 600 | 98.5 | No Information Submitted | No Information Submitted | UL | [09/06/2019] | [06.00.33.R] | 2020-04-21 | No Information Submitted | No Information Submitted | No Information Submitted | No Information Submitted | No Information Submitted |  | N | N | 453.5 |  |  | 880 | 970 | 1200 | 365.0134 | 730.0268 | 1095.0402 | 1825.067 | 2737.6005 | 3650.134 | 98.2807 | 98.7001 | 98.7205 | 98.6249 | 98.4911 | 98.1606 | 98.5322 | 98.0525 | 98.5891 | 98.6273 | 98.5552 | 98.3953 | 98.0229 | 98.4341 | 97.3227 | 98.2881 | 98.4129 | 98.4176 | 98.2202 | 97.8437 | 98.2334 | 2020-04-21
SMA America | SC 4200 UP-US 630V 3850A [630V] | Y | N | Y | Y | Y | N | N | N | 4200 kVA, 630 Vac, 3 phase Grid Support Utility Interactive PV and Battery Inverter | 3832.828 | 630 | 98.5 | No Information Submitted | No Information Submitted | UL | [09/06/2019] | [06.00.33.R] | 2020-04-21 | No Information Submitted | No Information Submitted | No Information Submitted | No Information Submitted | No Information Submitted |  | N | N | 451.8 |  |  | 921 | 1001 | 1200 | 383.2828 | 766.5656 | 1149.8484 | 1916.414 | 2874.621 | 3832.828 | 98.2694 | 98.7021 | 98.6674 | 98.6466 | 98.5287 | 98.2119 | 98.5526 | 97.9903 | 98.5997 | 98.6622 | 98.5939 | 98.4546 | 98.0872 | 98.4791 | 97.504 | 98.3658 | 98.3947 | 98.4009 | 98.3081 | 97.9519 | 98.2909 | 2020-04-21
SMA America | SC 4400 UP-US 660V 3850A [660V] | Y | N | Y | Y | Y | N | N | N | 4400 kVA, 660 Vac, 3 phase Grid Support Utility Interactive PV and Battery Inverter | 4017.113 | 660 | 98.5 | No Information Submitted | No Information Submitted | UL | [09/06/2019] | [06.00.33.R] | 2020-04-21 | No Information Submitted | No Information Submitted | No Information Submitted | No Information Submitted | No Information Submitted |  | N | N | 465.17 |  |  | 962 | 1032 | 1200 | 401.7113 | 803.4226 | 1205.1339 | 2008.5565 | 3012.8347 | 4017.113 | 98.287 | 98.7337 | 98.7105 | 98.7078 | 98.6023 | 98.295 | 98.616 | 98.1038 | 98.6371 | 98.6292 | 98.6406 | 98.5024 | 98.149 | 98.5198 | 97.5982 | 98.4496 | 98.5884 | 98.4873 | 98.3886 | 98.0401 | 98.3873 | 2020-04-21
SMA America | SC 4600 UP-US 690V 3850A [690V] | Y | N | Y | Y | Y | N | N | N | 4600 kVA, 690 Vac, 3 phase Grid Support Utility Interactive PV and Battery Inverter | 4198.235 | 690 | 98.5 | No Information Submitted | No Information Submitted | UL | [09/06/2019] | [06.00.33.R] | 2020-04-21 | No Information Submitted | No Information Submitted | No Information Submitted | No Information Submitted | No Information Submitted |  | N | N | 471.07 |  |  | 1003 | 1062 | 1200 | 419.8235 | 839.647 | 1259.4705 | 2099.1175 | 3148.6762 | 4198.235 | 98.2728 | 98.7421 | 98.7243 | 98.7352 | 98.6471 | 98.3477 | 98.6497 | 98.1499 | 98.6747 | 98.6863 | 98.6911 | 98.5653 | 98.2147 | 98.5776 | 97.7407 | 98.5298 | 98.644 | 98.5955 | 98.4551 | 98.1264 | 98.466 | 2020-04-21
SolarEdge Technologies Ltd. | SE3000H-US [240V] | Y | Y | Y | Y | Y | Y | Y* | Y | 3.0 kW, 240 Vac HD-Wave technology hybrid Grid Support Utility Interactive Inverter | 2.962 | 240 | 99 | Intertek | [6/30/2022] | Intertek | [01/17/2018] | [2.0.525] | 2018-10-15 | [01/17/2018] | 2020-01-21 | Intertek | 2019-12-16 | 2020-01-21 |  | Y | N | 0 |  |  | 360 | 395 | 480 | 0.3 | 0.6 | 0.9 | 1.6 | 2.1 | 2.8 | 95.67 | 98.01 | 98.63 | 99.01 | 99.19 | 99.19 | 98.89 | 95.39 | 97.88 | 98.54 | 98.96 | 99.16 | 99.16 | 98.83 | 95.93 | 98.04 | 98.57 | 99 | 99.08 | 99.17 | 98.83 | 2017-07-01 | 2023-01-11
SolarEdge Technologies Ltd. | SE3800H-US [240V] | Y | Y | Y | Y | Y | Y | Y* | Y | 3.8 kW, 240 Vac, 1-phase, HD-Wave technology Grid Support Utility Interactive Inverter | 3.747 | 240 | 99 | Intertek | [6/30/2022] | Intertek | [04/02/2020] | [2.0.820] | 2018-10-15 | [04/02/2020] | 2020-01-21 | Intertek | 2019-12-16 | 2020-01-21 |  | Y | N | 0 |  |  | 360 | 395 | 480 | 0.3 | 0.8 | 1.2 | 2 | 2.8 | 3.6 | 96.56 | 98.4 | 98.82 | 99.18 | 99.19 | 99.2 | 99 | 96.34 | 98.3 | 98.75 | 99.14 | 99.16 | 99.12 | 98.95 | 96.72 | 98.57 | 98.82 | 99.07 | 99.17 | 99.08 | 98.97 | 2017-07-01 | 2023-01-11
SolarEdge Technologies Ltd. | SE3800A-US [240V] | Y | N | Y | Y | Y | Y | Y* | Y | 3.8 kW, 240 Vac, 1-phase Grid Support Utility Interactive PV and Battery Inverter | 3.79 | 240 | 98 | No Information Submitted | No Information Submitted | Intertek | [6/7/2017] | [2.52.507] | 2018-10-15 | [6/7/2017] | 2020-01-21 | Intertek | 2019-12-16 | 2020-01-21 | Formerly SolarEdge Technologies Ltd. SE3800x [240V] | Y | N | 2.24 |  |  | 360 | 400 | 480 | 0.38 | 0.76 | 1.14 | 1.9 | 2.84 | 3.79 | 96.1 | 97.6 | 98 | 98.1 | 98.1 | 98.2 | 98 | 95.7 | 97.3 | 97.8 | 98.1 | 98 | 98.2 | 97.9 | 94.6 | 96.8 | 97.5 | 97.9 | 97.9 | 97.8 | 97.6 | 2020-01-21
SolarEdge Technologies Ltd. | SE6000H-US [240V] | Y | Y | Y | Y | Y | Y | Y* | Y | 6 kW, 240 Vac, 1-phase, HD-Wave technology hybrid Grid Support Utility Interactive Inverter | 6.046 | 240 | 99 | Intertek | [6/30/2022] | Intertek | [01/17/2018] | [2.0.525] | 2018-10-15 | [01/17/2018] | 2020-01-21 | Intertek | 2019-12-16 | 2020-01-21 |  | Y | N | 4.52 |  |  | 360 | 395 | 480 | 0.5 | 1.3 | 1.9 | 3 | 4.3 | 5.8 | 97.17 | 98.61 | 98.9 | 98.95 | 98.95 | 98.98 | 98.96 | 96.95 | 98.51 | 98.82 | 98.89 | 98.9 | 98.95 | 98.79 | 96.65 | 98.32 | 98.7 | 98.83 | 98.85 | 98.71 | 98.7 | 2017-07-01 | 2023-01-11
SolarEdge Technologies Ltd. | SE7600H-US [240V] | Y | Y | Y | Y | Y | Y | Y* | Y | 7.6 kW, 240 Vac, 1-phase Grid Support Utility Interactive Inverter | 7.616 | 240 | 99 | Intertek | [6/30/2022] | Intertek | [04/02/2020] | [2.0.820] | 2018-10-15 | [04/02/2020] | 2020-01-21 | Intertek | 2019-12-16 | 2020-01-21 |  | Y | N | 4.52 |  |  | 360 | 395 | 480 | 0.7 | 1.6 | 2.4 | 3.6 | 5.5 | 7.3 | 97.72 | 98.8 | 98.97 | 98.97 | 99.04 | 98.73 | 98.94 | 97.52 | 98.7 | 98.91 | 98.93 | 99.02 | 98.69 | 98.89 | 97.24 | 98.57 | 98.83 | 98.87 | 98.75 | 98.71 | 98.71 | 2017-07-01 | 2023-01-11
SolarEdge Technologies Ltd. | SE7600A-US [240V] | Y | N | Y | Y | Y | Y | Y* | Y | 7.6 kW, 240 Vac, 1-phase Grid Support Utility Interactive PV and Battery Inverter | 7.625 | 240 | 97.5 | No Information Submitted | No Information Submitted | Intertek | [6/7/2017] | [2.52.507] | 2018-10-15 | [6/7/2017] | 2020-01-21 | Intertek | 2019-12-16 | 2020-01-21 |  | Y | N | 2.16 |  |  | 360 | 400 | 480 | 0.7625 | 1.525 | 2.288 | 3.813 | 5.719 | 7.625 | 97 | 97.9 | 98 | 97.9 | 97.7 | 97.3 | 97.7 | 96.6 | 97.8 | 97.9 | 97.9 | 97.6 | 97.3 | 97.7 | 95.7 | 97.4 | 97.6 | 97.6 | 97.5 | 97.1 | 97.5 | 2020-01-21
SolarEdge Technologies Ltd. | SE10000H-US [240V] | Y | Y | Y | Y | Y | Y | Y* | Y | 10 kW, 240 Vac, 1-phase, HD-Wave technology Grid Support Utility Interactive Inverter | 9.994 | 240 | 99 | Intertek | [6/30/2022] | Intertek | [01/17/2018] | [2.0.820] | 2021-02-22 | [01/17/2018] | 2021-02-22 | Intertek | 2019-12-16 | 2022-02-22 |  | N | N | 6 |  |  | 360 | 395 | 480 | 0.999 | 1.999 | 2.998 | 4.997 | 7.496 | 9.994 | 97.86 | 98.83 | 98.94 | 99.23 | 98.95 | 98.63 | 98.94 | 97.69 | 98.74 | 98.88 | 99.18 | 98.91 | 98.55 | 98.89 | 97.44 | 98.54 | 98.68 | 98.7 | 98.62 | 98.1 | 98.57 | 2022-02-22 | 2023-01-11
SolarEdge Technologies Ltd. | SE11400H-US [208V] | Y | Y | Y | Y | Y | Y | Y* | Y | 11.4 kW, 208 Vac, HD-Wave technology Grid Support Utility Interactive Inverter | 10.001 | 208 | 98.5 | Intertek | [6/30/2022] | Intertek | [04/02/2020] | [2.0.820] | 2021-02-22 | [04/02/2020] | 2021-02-22 | Intertek | 2019-12-16 | 2022-02-22 |  | N | N | 5.71 |  |  | 360 | 395 | 480 | 1.0001 | 2.0001 | 3.0002 | 5.0003 | 7.5004 | 10.0006 | 97.7682 | 98.7285 | 98.8322 | 99.0698 | 98.6681 | 98.1747 | 98.7145 | 97.6539 | 98.6608 | 98.771 | 98.9695 | 98.5754 | 98.0908 | 98.6248 | 97.439 | 98.5357 | 98.6979 | 98.696 | 98.62 | 98.0972 | 98.5677 | 2022-02-22 | 2023-01-11
SolarEdge Technologies Ltd. | SE11400H-US [240V] | Y | Y | Y | Y | Y | Y | Y* | Y | 11.4 kW, 240 Vac, HD-Wave technology Grid Support Utility Interactive Inverter | 11.393 | 240 | 99 | Intertek | [6/30/2022] | Intertek | [01/17/2018] | [2.0.820] | 2021-02-22 | [01/17/2018] | 2021-02-22 | Intertek | 2019-12-16 | 2022-02-22 |  | N | N | 6 |  |  | 360 | 395 | 480 | 1.139 | 2.279 | 3.418 | 5.697 | 8.545 | 11.393 | 97.88 | 98.84 | 98.95 | 99.16 | 98.82 | 98.41 | 98.85 | 97.91 | 98.83 | 98.93 | 99.17 | 98.83 | 98.4 | 98.85 | 97.42 | 98.63 | 98.79 | 98.82 | 98.8 | 98.39 | 98.72 | 2022-02-22 | 2023-01-11
SolarJuice American Inc. | S4A-H60 [240V] | Y | N | Y | Y | Y | Y | Y* | Y | 6 kW, 240 Vac, 1-phase, transformerless, bidirectional, hybrid PV and Battery Grid Support Utility Interactive Inverter with PV arc detector | 5.57 | 240 | 94 | No Information Submitted | No Information Submitted | CSA Group | [05/14/2021] | [V1.07] | 2021-07-12 | [05/14/2021] | 2021-07-12 | CSA Group | 2021-06-22 | 2021-07-12 |  | N | N | 25 |  |  | 240 | 335 | 425 | 0.575 | 1.15 | 1.725 | 2.875 | 4.3125 | 5.75 | 86.8697 | 91.4943 | 93.1975 | 94.2773 | 94.5286 | 94.4195 | 93.8526 | 86.5347 | 91.7192 | 93.5326 | 94.7608 | 95.116 | 95.1425 | 94.3396 | 85.9441 | 91.0558 | 93.1196 | 94.5569 | 95.0559 | 95.1888 | 94.1609 | 2021-07-12
SolarJuice American Inc. | S4A-A60 [240V] | N | N | Y | Y | Y | Y | Y* | Y | 6 kW, 240 Vac, 1-phase, transformerless, bidirectional, battery Grid Support Utility Interactive Inverter | 5.732 | 240 | 94 | No Information Submitted | No Information Submitted | CSA Group | [05/14/2021] | [V1.07] | 2021-07-12 | [05/14/2021] | 2021-07-12 | CSA Group | 2021-06-22 | 2021-07-12 |  | N | N | 25 |  |  | 360 | 430 | 500 | 0.5732 | 1.1464 | 1.7196 | 2.866 | 4.299 | 5.732 | 86.1104 | 91.3885 | 93.3511 | 94.7498 | 94.8381 | 95.0506 | 94.1302 | 85.9074 | 91.6775 | 93.5459 | 95.0932 | 94.9449 | 95.3118 | 94.3016 | 85.5756 | 91.8187 | 93.6918 | 94.5668 | 94.968 | 95.2094 | 94.2095 | 2021-07-12
SolarJuice American Inc. | S4A-H70 [240V] | Y | N | Y | Y | Y | Y | Y* | Y | 7 kW, 240 Vac, 1-phase, transformerless, bidirectional, hybrid PV and Battery Grid Support Utility Interactive Inverter with PV arc detector | 6.666 | 240 | 94.5 | No Information Submitted | No Information Submitted | CSA Group | [05/14/2021] | [V1.07] | 2021-07-12 | [05/14/2021] | 2021-07-12 | CSA Group | 2021-06-22 | 2021-07-12 |  | N | N | 25 |  |  | 290 | 360 | 425 | 0.6666 | 1.3332 | 1.9998 | 3.333 | 4.9995 | 6.666 | 88.1925 | 92.48 | 93.8642 | 94.7282 | 94.8593 | 94.6616 | 94.3168 | 87.895 | 92.5522 | 93.9857 | 94.9393 | 95.146 | 95.0843 | 94.5405 | 87.1883 | 91.8403 | 93.6653 | 94.8124 | 95.1882 | 95.1836 | 94.4389 | 2021-07-12
SolarJuice American Inc. | S4A-A70 [240V] | N | N | Y | Y | Y | Y | Y* | Y | 7 kW, 240 Vac, 1-phase, transformerless, bidirectional, battery Grid Support Utility Interactive Inverter | 6.68 | 240 | 95 | No Information Submitted | No Information Submitted | CSA Group | [05/14/2021] | [V1.07] | 2021-07-12 | [05/14/2021] | 2021-07-12 | CSA Group | 2021-06-22 | 2021-07-12 |  | N | N | 25 |  |  | 280 | 390 | 500 | 0.668 | 1.336 | 2.004 | 3.34 | 5.01 | 6.68 | 88.2924 | 93.4839 | 94.8825 | 95.53 | 95.1135 | 94.4759 | 94.7871 | 88.5639 | 92.5762 | 94.6548 | 95.5514 | 95.4278 | 95.2339 | 94.9342 | 87.5631 | 92.1581 | 94.2612 | 95.3928 | 95.2266 | 94.6733 | 94.658 | 2021-07-12
SolarJuice American Inc. | S4A-H76 [240V] | Y | N | Y | Y | Y | Y | Y* | Y | 7.6 kW, 240 Vac, 1-phase, transformerless, bidirectional, hybrid PV and Battery Grid Support Utility Interactive Inverter with PV arc detector | 7.642 | 240 | 95.5 | No Information Submitted | No Information Submitted | CSA Group | [05/14/2021] | [V1.07] | 2021-07-12 | [05/14/2021] | 2021-07-12 | CSA Group | 2021-06-22 | 2021-07-12 |  | N | N | 44 |  |  | 304 | 402 | 500 | 0.76415 | 1.5283 | 2.2925 | 3.8208 | 5.7311 | 7.6415 | 91.7074 | 94.5729 | 95.3432 | 95.7328 | 95.6501 | 95.3856 | 95.4058 | 90.5573 | 94.4837 | 95.2373 | 95.7522 | 95.7552 | 95.573 | 95.4118 | 93.4546 | 95.5643 | 96.1659 | 96.4887 | 96.3651 | 96.1449 | 96.1997 | 2021-07-12
SolarJuice American Inc. | S4A-A76 [240V] | N | N | Y | Y | Y | Y | Y* | Y | 7.6 kW, 240 Vac, 1-phase, transformerless, bidirectional, battery Grid Support Utility Interactive Inverter | 7.832 | 240 | 95.5 | No Information Submitted | No Information Submitted | CSA Group | [05/14/2021] | [V1.07] | 2021-07-12 | [05/14/2021] | 2021-07-12 | CSA Group | 2021-06-22 | 2021-07-12 |  | N | N | 49.5 |  |  | 320 | 375 | 430 | 0.78321 | 1.5664 | 2.3496 | 3.916 | 5.874 | 7.8321 | 91.4312 | 94.9622 | 95.6242 | 95.751 | 95.4401 | 94.9759 | 95.32 | 92.2952 | 94.8694 | 95.6095 | 95.9358 | 95.7414 | 95.332 | 95.5645 | 92.7618 | 95.0616 | 95.7149 | 95.9028 | 95.7632 | 95.4369 | 95.6153 | 2021-07-12
SolarJuice American Inc. | S4A-H86 [240V] | Y | N | Y | Y | Y | Y | Y* | Y | 8.6 kW, 240 Vac, 1-phase, transformerless, bidirectional, hybrid PV and Battery Grid Support Utility Interactive Inverter with PV arc detector | 8.604 | 240 | 96 | No Information Submitted | No Information Submitted | CSA Group | [05/14/2021] | [V1.07] | 2021-07-12 | [05/14/2021] | 2021-07-12 | CSA Group | 2021-06-22 | 2021-07-12 |  | N | N | 40 |  |  | 258 | 379 | 500 | 0.86044 | 1.7209 | 2.5813 | 4.3022 | 6.4533 | 8.6044 | 92.6993 | 94.5399 | 95.2978 | 95.6136 | 95.4241 | 94.9404 | 95.2714 | 92.8441 | 95.2894 | 95.9701 | 96.1825 | 95.8716 | 95.5293 | 95.7814 | 93.6941 | 95.7768 | 96.2745 | 96.5194 | 96.2968 | 95.8922 | 96.1906 | 2021-07-12
SolarJuice American Inc. | S4A-A86 [240V] | N | N | Y | Y | Y | Y | Y* | Y | 8.6 kW, 240 Vac, 1-phase, transformerless, bidirectional, battery Grid Support Utility Interactive Inverter | 8.613 | 240 | 95.5 | No Information Submitted | No Information Submitted | CSA Group | [05/14/2021] | [V1.07] | 2021-07-12 | [05/14/2021] | 2021-07-12 | CSA Group | 2021-06-22 | 2021-07-12 |  | N | N | 42 |  |  | 363 | 396.5 | 430 | 0.8613 | 1.7226 | 2.5839 | 4.3065 | 6.4597 | 8.613 | 93.0135 | 95.2805 | 95.8088 | 95.9296 | 95.6312 | 95.1894 | 95.5709 | 92.8584 | 95.2474 | 95.8068 | 95.9989 | 95.7474 | 95.3227 | 95.6455 | 92.5757 | 95.1198 | 95.7234 | 95.9883 | 95.8346 | 95.4524 | 95.6683 | 2021-07-12
Sol-Ark | 5K-120V/8K-230V-1P [120V] | Y | Y | N | N | N | N | N | N | 5 kW, 120 Vac Grid Support Utility Interactive PV and Battery Inverter | 4.7871 | 120 | 96.5 | TUV Rheinland | [8/7/2022] | No Information Submitted | No Information Submitted | No Information Submitted | No Information Submitted | No Information Submitted | No Information Submitted | No Information Submitted | No Information Submitted | No Information Submitted |  | N | N | 11.7 |  |  | 200 | 312.5 | 425 | 0.47871 | 0.95742 | 1.4361 | 2.3936 | 3.5903 | 4.7871 | 94.422 | 96.792 | 97.112 | 96.518 | 95.908 | 95.576 | 96.1487 | 94.832 | 97.148 | 97.55 | 96.838 | 96.532 | 95.88 | 96.6486 | 94.292 | 96.732 | 97.052 | 96.49 | 95.946 | 95.406 | 96.1391 | 2022-11-14
Sol-Ark | Sol-Ark-8k-48-ST [208V] | Y | N | Y | Y | Y | Y | Y* | Y | 8 KW, 208 Vac Grid Support Utility Interactive PV and Battery Inverter with PCS functionality | 7.839 | 208 | 96.5 | No Information Submitted | No Information Submitted | SGS | [10/09/2019] | [Ver3965] | 2019-08-01 | [10/09/2019] | 2020-07-21 | PCTEST | 2020-06-11 | 2020-07-21 |  | N | N | 13.4 |  |  | 240 | 370 | 425 | 0.78393 | 1.5679 | 2.3518 | 3.9196 | 5.8795 | 7.8393 | 91.4863 | 94.7602 | 95.3527 | 97.2963 | 97.1851 | 96.8599 | 96.6231 | 91.7 | 94.9639 | 95.4957 | 97.4288 | 97.2316 | 96.9297 | 96.715 | 91.9073 | 94.929 | 95.3698 | 97.3187 | 96.9256 | 97.0631 | 96.5278 | 2019-08-01 | 2021-07-12
Sol-Ark | 5K-120V/8K-230V-1P [240V] | Y | Y | N | N | N | N | N | N | 8 kW, 240 Vac Grid Support Utility Interactive PV and Battery | 7.9703 | 240 | 96.5 | TUV Rheinland | [8/7/2022] | No Information Submitted | No Information Submitted | No Information Submitted | No Information Submitted | No Information Submitted | No Information Submitted | No Information Submitted | No Information Submitted | No Information Submitted |  | N | N | 19.3 |  |  | 200 | 312.5 | 425 | 0.79703 | 1.5941 | 2.3911 | 3.9851 | 5.9777 | 7.9703 | 94.432 | 96.79 | 97.304 | 96.606 | 96.184 | 95.546 | 96.3353 | 94.82 | 97.058 | 97.568 | 96.802 | 96.458 | 95.99 | 96.6045 | 94.374 | 96.7 | 97.082 | 96.412 | 95.828 | 95.31 | 96.0607 | 2022-11-14
Sol-Ark | Sol-Ark-8k-48-ST [240V] | Y | N | Y | Y | Y | Y | Y* | Y | 8 KW, 240 Vac Grid Support Utility Interactive PV and Battery Inverter with PCS functionality | 7.976 | 240 | 96.5 | No Information Submitted | No Information Submitted | SGS | [10/09/2019] | [Ver3965] | 2019-08-01 | [10/09/2019] | 2020-07-21 | PCTEST | 2020-06-11 | 2020-07-21 |  | N | N | 13.4 |  |  | 240 | 370 | 425 | 0.79762 | 1.5952 | 2.3928 | 3.9881 | 5.9821 | 7.9762 | 91.8196 | 94.911 | 95.5205 | 97.0796 | 96.988 | 97.1305 | 96.5277 | 91.6709 | 95.0008 | 95.7077 | 97.5465 | 97.4459 | 97.0835 | 96.8871 | 91.5513 | 95.0717 | 95.8584 | 97.6006 | 97.274 | 97.0868 | 96.8243 | 2019-08-01 | 2021-07-12
Sol-Ark | Sol-Ark-12K-P [208V] | Y | N | Y | Y | Y | Y | Y* | Y | 9 kW, 208 Vac Grid Support Utility Interactive PV and Battery Inverter with PCS functionality | 8.818 | 208 | 96.5 | No Information Submitted | No Information Submitted | SGS | [10/09/2019] | [Ver3965] | 2019-12-23 | [10/09/2019] | 2020-07-21 | PCTEST | 2020-06-11 | 2020-07-21 |  | N | N | 13.4 |  |  | 240 | 370 | 425 | 0.88181 | 1.7636 | 2.6454 | 4.409 | 6.6136 | 8.8181 | 91.4663 | 94.7338 | 95.331 | 97.2779 | 97.1712 | 96.8243 | 96.6054 | 91.6795 | 94.935 | 95.479 | 97.4054 | 97.2156 | 96.9037 | 96.696 | 91.8809 | 94.8955 | 95.3141 | 97.2443 | 96.8807 | 97.0098 | 96.4763 | 2019-12-23 | 2021-07-12
Sol-Ark | Sol-Ark-9k-48-ST [208V] | Y | N | Y | Y | Y | Y | Y* | Y | 9 kW, 208 Vac Grid Support Utility Interactive PV and Battery Inverter | 8.818 | 208 | 96.5 | No Information Submitted | No Information Submitted | SGS | [10/09/2019] | [Ver3965] | 2019-12-23 | [10/09/2019] | 2020-07-21 | PCTEST | 2020-06-11 | 2020-07-21 |  | N | N | 13.4 |  |  | 240 | 370 | 425 | 0.88181 | 1.7636 | 2.6454 | 4.409 | 6.6136 | 8.8181 | 91.4663 | 94.7338 | 95.331 | 97.2779 | 97.1712 | 96.8243 | 96.6054 | 91.6795 | 94.935 | 95.479 | 97.4054 | 97.2156 | 96.9037 | 96.696 | 91.8809 | 94.8955 | 95.3141 | 97.2443 | 96.8807 | 97.0098 | 96.4763 | 2019-12-23 | 2020-07-21
Sol-Ark | Sol-Ark-12K-P [240V] | Y | N | Y | Y | Y | Y | Y* | Y | 9 kW, 240 Vac Grid Support Utility Interactive PV and Battery Inverter with PCS functionality | 8.982 | 240 | 96.5 | No Information Submitted | No Information Submitted | SGS | [10/09/2019] | [Ver3965] | 2019-12-23 | [10/09/2019] | 2020-07-21 | PCTEST | 2020-06-11 | 2020-07-21 |  | N | N | 13.4 |  |  | 240 | 370 | 425 | 0.89822 | 1.7964 | 2.6947 | 4.4911 | 6.7366 | 8.9822 | 91.8174 | 94.8883 | 95.5678 | 97.1321 | 96.9715 | 97.1243 | 96.5341 | 91.6365 | 94.9704 | 95.6697 | 97.5151 | 97.4122 | 97.0522 | 96.8536 | 91.5513 | 95.0486 | 95.8243 | 97.5595 | 97.2251 | 97.0494 | 96.7827 | 2019-12-23 | 2021-07-12
Sol-Ark | Sol-Ark-9k-48-ST [240V] | Y | N | Y | Y | Y | Y | Y* | Y | 9 kW, 240 Vac Grid Support Utility Interactive PV and Battery Inverter | 8.982 | 240 | 96.5 | No Information Submitted | No Information Submitted | SGS | [10/09/2019] | [Ver3965] | 2019-12-23 | [10/09/2019] | 2020-07-21 | PCTEST | 2020-06-11 | 2020-07-21 |  | N | N | 13.4 |  |  | 240 | 370 | 425 | 0.89822 | 1.7964 | 2.6947 | 4.4911 | 6.7366 | 8.9822 | 91.8174 | 94.8883 | 95.5678 | 97.1321 | 96.9715 | 97.1243 | 96.5341 | 91.6365 | 94.9704 | 95.6697 | 97.5151 | 97.4122 | 97.0522 | 96.8536 | 91.5513 | 95.0486 | 95.8243 | 97.5595 | 97.2251 | 97.0494 | 96.7827 | 2019-12-23 | 2020-07-21
Sol-Ark | Limitless 15K-LV [208V] | Y | Y | N | N | N | N | Y* | N | 15 kW, 208 Vac Grid Support Utility Interactive PV and Battery Inverter with PCS functionality | 13.01 | 208 | 96.5 | SGS | [7/27/2022] | No Information Submitted | No Information Submitted | No Information Submitted | No Information Submitted | No Information Submitted | No Information Submitted | SGS | 2023-01-12 | No Information Submitted |  | N | N | 21.2 |  |  | 200 | 320 | 425 | 1.3014 | 2.6029 | 3.9043 | 6.5072 | 9.7608 | 13.0145 | 93.374 | 95.8088 | 97.681 | 96.9864 | 96.551 | 96.3162 | 96.6021 | 93.6666 | 95.9928 | 97.712 | 97.172 | 96.6578 | 96.4328 | 96.7281 | 93.469 | 95.9614 | 97.63 | 97.0532 | 96.5632 | 96.3156 | 96.6279 | 2022-08-11 | 2023-02-13
Sol-Ark | Limitless 15K-LV [240V] | Y | Y | N | N | N | N | Y* | N | 15 kW, 240 Vac Grid Support Utility Interactive PV and Battery Inverter with PCS functionality | 15.04 | 240 | 96.5 | SGS | [7/27/2022] | No Information Submitted | No Information Submitted | No Information Submitted | No Information Submitted | No Information Submitted | No Information Submitted | SGS | 2023-01-12 | No Information Submitted |  | N | N | 21.2 |  |  | 200 | 320 | 425 | 1.5044 | 3.0087 | 4.5131 | 7.5219 | 11.2828 | 15.0437 | 93.582 | 95.8704 | 97.6968 | 97.062 | 96.661 | 96.4142 | 96.6945 | 93.693 | 96.1402 | 97.7394 | 97.2496 | 96.7728 | 96.4702 | 96.819 | 93.6154 | 95.9584 | 97.6952 | 97.089 | 96.7006 | 96.4 | 96.726 | 2022-08-11 | 2023-02-13
SolaX Power Network Technology (Zhe jiang) Co., Ltd. | A1-HYB-3.8K-G2 [240V] | Y | Y | Y | Y | Y | Y | Y* | Y | 3.8 kW, 240 Vac Grid support utility-interactive Power Conversion System, with Battery Interface (BI), A1-B1-200-G2. | 3.805 | 240 | 97 | CSA Group | [4/26/2022] | CSA Group | [4/26/2022] | [V1.05, V1.03, V1.10] | 2022-09-01 | [4/26/2022] | 2022-09-01 | CSA Group | 2022-06-09 | 2022-09-01 |  | N | Y | 1.2 |  |  | 175.4 | 337.9 | 499.5 | 0.38047 | 0.76094 | 1.1414 | 1.9023 | 2.8535 | 3.8047 | 92.7832 | 95.3783 | 96.1221 | 96.5347 | 96.5885 | 96.4765 | 96.3029 | 94.0899 | 96.2193 | 96.885 | 97.3248 | 97.4661 | 97.4427 | 97.1681 | 91.4685 | 96.3171 | 97.1281 | 97.4492 | 97.6556 | 97.6619 | 97.2348 | 2022-09-01
SolaX Power Network Technology (Zhe jiang) Co., Ltd. | A1-AC-3.8K-G2 [240V] | N | Y | Y | Y | Y | Y | Y* | Y | 3.8 kW, 240 Vac Grid support utility-interactive Power Conversion System, with Battery Interface (BI), A1-B1-200-G2. | 3.81 | 240 | 95 | CSA Group | [4/26/2022] | CSA Group | [4/26/2022] | [V1.05, V1.03, V1.10] | 2022-09-01 | [4/26/2022] | 2022-09-01 | CSA Group | 2022-06-09 | 2022-09-01 |  | N | Y | 1.2 |  |  | 75.6 | 262.8 | 450 | 0.38096 | 0.76192 | 1.1429 | 1.9048 | 2.8572 | 3.8096 | 89.5518 | 92.8592 | 93.7168 | 94.0193 | 93.779 | 93.4412 | 93.5901 | 88.0285 | 94.0298 | 95.5866 | 96.4637 | 96.7473 | 96.8458 | 96.0688 | 87.5436 | 93.8997 | 95.4778 | 96.3759 | 96.8597 | 97.0133 | 96.0793 | 2022-09-01
SolaX Power Network Technology (Zhe jiang) Co., Ltd. | A1-HYB-5.0K-G2 [240V] | Y | Y | Y | Y | Y | Y | Y* | Y | 5.0 kW, 240 Vac Grid support utility-interactive Power Conversion System, with Battery Interface (BI), A1-B1-200-G2. | 5.003 | 240 | 97.5 | CSA Group | [4/26/2022] | CSA Group | [4/26/2022] | [V1.05, V1.03, V1.10] | 2022-09-01 | [4/26/2022] | 2022-09-01 | CSA Group | 2022-06-09 | 2022-09-01 |  | N | Y | 1.2 |  |  | 229.9 | 363.7 | 499.9 | 0.50027 | 1.0005 | 1.5008 | 2.5013 | 3.752 | 5.0027 | 94.4996 | 96.2452 | 96.7656 | 97.0082 | 96.9837 | 96.852 | 96.8198 | 95.7546 | 97.2612 | 97.4657 | 97.7249 | 97.7239 | 97.6405 | 97.5871 | 94.8122 | 97.071 | 97.3678 | 97.6591 | 97.7118 | 97.6279 | 97.5072 | 2022-09-01
SolaX Power Network Technology (Zhe jiang) Co., Ltd. | A1-AC-5.0K-G2 [240V] | N | Y | Y | Y | Y | Y | Y* | Y | 5.0 kW, 240 Vac Grid support utility-interactive Power Conversion System, with Battery Interface (BI), A1-B1-200-G2. | 5.03 | 240 | 96 | CSA Group | [4/26/2022] | CSA Group | [4/26/2022] | [V1.05, V1.03, V1.10] | 2022-09-01 | [4/26/2022] | 2022-09-01 | CSA Group | 2022-06-09 | 2022-09-01 |  | N | Y | 1.2 |  |  | 100.4 | 275.5 | 449.9 | 0.503 | 1.006 | 1.509 | 2.515 | 3.7725 | 5.03 | 91.3524 | 94.1166 | 94.7534 | 95.0269 | 94.8695 | 94.5367 | 94.6936 | 91.1403 | 95.3189 | 96.2129 | 96.6996 | 96.9043 | 96.9328 | 96.4699 | 89.7548 | 95.137 | 96.0905 | 96.6798 | 97.0081 | 97.0805 | 96.449 | 2022-09-01
SolaX Power Network Technology (Zhe jiang) Co., Ltd. | A1-Hybrid-6.0-US [240V] | Y | N | Y | Y | Y | Y | Y* | Y | 6.0 kW, 240 Vac Transformerless Hybrid Grid Support Utility Interactive Inverter with PV arc detector | 5.57 | 240 | 94 | No Information Submitted | No Information Submitted | CSA Group | [10/21/2020] | [V1.07, V1.03] | 2020-11-23 | [10/21/2020] | 2020-11-23 | Intertek | 2020-09-11 | 2020-11-23 |  | N | N | 25 |  |  | 240 | 335 | 425 | 0.575 | 1.15 | 1.725 | 2.875 | 4.3125 | 5.75 | 86.8697 | 91.4943 | 93.1975 | 94.2773 | 94.5286 | 94.4195 | 93.8526 | 86.5347 | 91.7192 | 93.5326 | 94.7608 | 95.116 | 95.1425 | 94.3396 | 85.9441 | 91.0558 | 93.1196 | 94.5569 | 95.0559 | 95.1888 | 94.1609 | 2020-11-23
SolaX Power Network Technology (Zhe jiang) Co., Ltd. | A1-Fit-6.0-US [240V] | N | N | Y | Y | Y | Y | Y* | Y | 6.0 kW, 240 Vac Transformerless Bi-directional Grid Support Utility Interactive Battery Inverter | 5.732 | 240 | 94 | No Information Submitted | No Information Submitted | CSA Group | [10/21/2020] | [V1.07, V1.03] | 2020-11-23 | [10/21/2020] | 2020-11-23 | Intertek | 2020-09-11 | 2020-11-23 |  | N | N | 25 |  |  | 360 | 430 | 500 | 0.5732 | 1.1464 | 1.7196 | 2.866 | 4.299 | 5.732 | 86.1104 | 91.3885 | 93.3511 | 94.7498 | 94.8381 | 95.0506 | 94.1302 | 85.9074 | 91.6775 | 93.5459 | 95.0932 | 94.9449 | 95.3118 | 94.3016 | 85.5756 | 91.8187 | 93.6918 | 94.5668 | 94.968 | 95.2094 | 94.2095 | 2020-11-23
SolaX Power Network Technology (Zhe jiang) Co., Ltd. | A1-HYB-6.0K-G2 [240V] | Y | Y | Y | Y | Y | Y | Y* | Y | 6.0 kW, 240 Vac Grid support utility-interactive Power Conversion System, with Battery Interface (BI), A1-B1-200-G2. | 6.017 | 240 | 97.5 | CSA Group | [4/26/2022] | CSA Group | [4/26/2022] | [V1.05, V1.03, V1.10] | 2022-09-01 | [4/26/2022] | 2022-09-01 | CSA Group | 2022-06-09 | 2022-09-01 |  | N | Y | 1.2 |  |  | 277 | 388.3 | 498.7 | 0.60166 | 1.2033 | 1.805 | 3.0083 | 4.5125 | 6.0166 | 95.0593 | 96.7801 | 97.1224 | 97.2712 | 97.1927 | 97.0029 | 97.0853 | 96.3129 | 97.458 | 97.7478 | 97.8566 | 97.7758 | 97.645 | 97.7085 | 94.8068 | 96.9441 | 97.5246 | 97.7657 | 97.6571 | 97.5829 | 97.5106 | 2022-09-01
SolaX Power Network Technology (Zhe jiang) Co., Ltd. | A1-AC-6.0K-G2 [240V] | N | Y | Y | Y | Y | Y | Y* | Y | 6.0 kW, 240 Vac Grid support utility-interactive Power Conversion System, with Battery Interface (BI), A1-B1-200-G2. | 6.035 | 240 | 96 | CSA Group | [4/26/2022] | CSA Group | [4/26/2022] | [V1.05, V1.03, V1.10] | 2022-09-01 | [4/26/2022] | 2022-09-01 | CSA Group | 2022-06-09 | 2022-09-01 |  | N | Y | 1.2 |  |  | 121.1 | 285.1 | 449.9 | 0.60349 | 1.207 | 1.8105 | 3.0174 | 4.5262 | 6.0349 | 92.4354 | 94.7517 | 95.3064 | 95.4957 | 95.3529 | 94.967 | 95.2113 | 92.582 | 95.9751 | 96.5614 | 96.8385 | 96.9642 | 96.915 | 96.6622 | 91.2831 | 95.6242 | 96.3268 | 96.8112 | 97.0461 | 97.0813 | 96.6106 | 2022-09-01
SolaX Power Network Technology (Zhe jiang) Co., Ltd. | A1-Hybrid-7.0-US [240V] | Y | N | Y | Y | Y | Y | Y* | Y | 7.0 kW, 240 Vac Transformerless Hybrid Grid Support Utility Interactive Inverter with PV arc detector | 6.666 | 240 | 94.5 | No Information Submitted | No Information Submitted | CSA Group | [10/21/2020] | [V1.07, V1.03] | 2020-11-23 | [10/21/2020] | 2020-11-23 | Intertek | 2020-09-11 | 2020-11-23 |  | N | N | 25 |  |  | 290 | 360 | 425 | 0.6666 | 1.3332 | 1.9998 | 3.333 | 4.9995 | 6.666 | 88.1925 | 92.48 | 93.8642 | 94.7282 | 94.8593 | 94.6616 | 94.3168 | 87.895 | 92.5522 | 93.9857 | 94.9393 | 95.146 | 95.0843 | 94.5405 | 87.1883 | 91.8403 | 93.6653 | 94.8124 | 95.1882 | 95.1836 | 94.4389 | 2020-11-23
SolaX Power Network Technology (Zhe jiang) Co., Ltd. | A1-Fit-7.0-US [240V] | N | N | Y | Y | Y | Y | Y* | Y | 7.0 kW, 240 Vac Transformerless Bi-directional Grid Support Utility Interactive Battery Inverter | 6.68 | 240 | 95 | No Information Submitted | No Information Submitted | CSA Group | [10/21/2020] | [V1.07, V1.03] | 2020-11-23 | [10/21/2020] | 2020-11-23 | Intertek | 2020-09-11 | 2020-11-23 |  | N | N | 25 |  |  | 280 | 390 | 500 | 0.668 | 1.336 | 2.004 | 3.34 | 5.01 | 6.68 | 88.2924 | 93.4839 | 94.8825 | 95.53 | 95.1135 | 94.4759 | 94.7871 | 88.5639 | 92.5762 | 94.6548 | 95.5514 | 95.4278 | 95.2339 | 94.9342 | 87.5631 | 92.1581 | 94.2612 | 95.3928 | 95.2266 | 94.6733 | 94.658 | 2020-11-23
SolaX Power Network Technology (Zhe jiang) Co., Ltd. | A1-HYB-7.6K-G2 [240V] | Y | Y | Y | Y | Y | Y | Y* | Y | 7.6 kW, 240 Vac Grid support utility-interactive Power Conversion System, with Battery Interface (BI), A1-B1-200-G2. | 7.593 | 240 | 97.5 | CSA Group | [4/26/2022] | CSA Group | [4/26/2022] | [V1.05, V1.03, V1.10] | 2022-09-01 | [4/26/2022] | 2022-09-01 | CSA Group | 2022-06-09 | 2022-09-01 |  | N | Y | 1.2 |  |  | 234.1 | 365.5 | 498.4 | 0.75932 | 1.5186 | 2.278 | 3.7966 | 5.6949 | 7.5932 | 95.5301 | 96.9355 | 97.2078 | 97.319 | 96.9534 | 96.7056 | 96.9905 | 96.6677 | 97.8357 | 97.9705 | 97.937 | 97.774 | 97.5335 | 97.7786 | 96.0575 | 97.25 | 97.8206 | 97.8742 | 97.7481 | 97.6184 | 97.6843 | 2022-09-01
SolaX Power Network Technology (Zhe jiang) Co., Ltd. | A1-AC-7.6K-G2 [240V] | N | Y | Y | Y | Y | Y | Y* | Y | 7.6 kW, 240 Vac Grid support utility-interactive Power Conversion System, with Battery Interface (BI), A1-B1-200-G2. | 7.601 | 240 | 96.5 | CSA Group | [4/26/2022] | CSA Group | [4/26/2022] | [V1.05, V1.03, V1.10] | 2022-09-01 | [4/26/2022] | 2022-09-01 | CSA Group | 2022-06-09 | 2022-09-01 |  | N | Y | 1.2 |  |  | 149.7 | 300.1 | 449.8 | 0.76005 | 1.5201 | 2.2801 | 3.8003 | 5.7004 | 7.6005 | 93.371 | 95.3712 | 95.8107 | 95.8958 | 95.6855 | 95.3202 | 95.6182 | 94.124 | 96.454 | 96.8095 | 97.0054 | 96.9852 | 96.8122 | 96.8187 | 93.4413 | 96.1689 | 96.7056 | 96.9797 | 97.0796 | 97.0065 | 96.819 | 2022-09-01
SolaX Power Network Technology (Zhe jiang) Co., Ltd. | A1-Hybrid-7.6-US [240V] | Y | N | Y | Y | Y | Y | Y* | Y | 7.6 kW, 240 Vac, 1-phase, transformerless, bidirectional, hybrid PV and Battery Grid Support Utility Interactive Inverter with PV arc detector | 7.642 | 240 | 95.5 | No Information Submitted | No Information Submitted | CSA Group | [10/21/2020] | [V1.07, V1.03] | 2019-06-01 | [10/21/2020] | 2021-01-21 | Intertek | 2020-09-11 | 2021-01-21 |  | N | N | 44 |  |  | 304 | 402 | 500 | 0.76415 | 1.5283 | 2.2925 | 3.8208 | 5.7311 | 7.6415 | 91.7074 | 94.5729 | 95.3432 | 95.7328 | 95.6501 | 95.3856 | 95.4058 | 90.5573 | 94.4837 | 95.2373 | 95.7522 | 95.7552 | 95.573 | 95.4118 | 93.4546 | 95.5643 | 96.1659 | 96.4887 | 96.3651 | 96.1449 | 96.1997 | 2019-06-03 | 2021-01-21
SolaX Power Network Technology (Zhe jiang) Co., Ltd. | A1-Fit-7.6-US [240V] | N | N | Y | Y | Y | Y | Y* | Y | 7.6 kW, 240 Vac, 1-phase, transformerless, bidirectional, battery Grid Support Utility Interactive Inverter | 7.832 | 240 | 95.5 | No Information Submitted | No Information Submitted | CSA Group | [10/21/2020] | [V1.07, V1.03] | 2019-06-01 | [10/21/2020] | 2021-01-21 | Intertek | 2020-09-11 | 2021-01-21 |  | N | N | 49.5 |  |  | 320 | 375 | 430 | 0.78321 | 1.5664 | 2.3496 | 3.916 | 5.874 | 7.8321 | 91.4312 | 94.9622 | 95.6242 | 95.751 | 95.4401 | 94.9759 | 95.32 | 92.2952 | 94.8694 | 95.6095 | 95.9358 | 95.7414 | 95.332 | 95.5645 | 92.7618 | 95.0616 | 95.7149 | 95.9028 | 95.7632 | 95.4369 | 95.6153 | 2019-06-03 | 2021-01-21
SolaX Power Network Technology (Zhe jiang) Co., Ltd. | A1-Hybrid-8.6-US [240V] | Y | N | Y | Y | Y | Y | Y* | Y | 8.6 kW, 240 Vac, 1-phase, transformerless, bidirectional, hybrid PV and Battery Grid Support Utility Interactive Inverter with PV arc detector | 8.604 | 240 | 96 | No Information Submitted | No Information Submitted | CSA Group | [10/21/2020] | [V1.07, V1.03] | 2019-06-01 | [10/21/2020] | 2021-01-21 | Intertek | 2020-09-11 | 2021-01-21 |  | N | N | 40 |  |  | 258 | 379 | 500 | 0.86044 | 1.7209 | 2.5813 | 4.3022 | 6.4533 | 8.6044 | 92.6993 | 94.5399 | 95.2978 | 95.6136 | 95.4241 | 94.9404 | 95.2714 | 92.8441 | 95.2894 | 95.9701 | 96.1825 | 95.8716 | 95.5293 | 95.7814 | 93.6941 | 95.7768 | 96.2745 | 96.5194 | 96.2968 | 95.8922 | 96.1906 | 2019-06-03 | 2021-01-21
SolaX Power Network Technology (Zhe jiang) Co., Ltd. | A1-Fit-8.6-US [240V] | N | N | Y | Y | Y | Y | Y* | Y | 8.6 kW, 240 Vac, 1-phase, transformerless, bidirectional, battery Grid Support Utility Interactive Inverter | 8.613 | 240 | 95.5 | No Information Submitted | No Information Submitted | CSA Group | [10/21/2020] | [V1.07, V1.03] | 2019-06-01 | [10/21/2020] | 2021-01-21 | Intertek | 2020-09-11 | 2021-01-21 |  | N | N | 42 |  |  | 363 | 396.5 | 430 | 0.8613 | 1.7226 | 2.5839 | 4.3065 | 6.4597 | 8.613 | 93.0135 | 95.2805 | 95.8088 | 95.9296 | 95.6312 | 95.1894 | 95.5709 | 92.8584 | 95.2474 | 95.8068 | 95.9989 | 95.7474 | 95.3227 | 95.6455 | 92.5757 | 95.1198 | 95.7234 | 95.9883 | 95.8346 | 95.4524 | 95.6683 | 2019-06-03 | 2021-01-21
Sungrow Power Supply Co., Ltd. | SC60HV [480V] | N | Y | Y | Y | Y | Y | Y* | Y | 66 kW, 480 Vac, Bi-directional, Stand-Alone or Grid Support Utility Interactive Energy Storage Inverter | 66 | 480 | 98 | CSA Group | [9/14/2022] | CSA Group | [06/14/2019] | [MDSP_AGATE-S_V11_V01_A] | 2019-08-01 | [06/14/2019] | 2020-10-12 | CSA Group | 2020-07-22 | 2020-10-12 |  | N | N | 0.26 |  |  | 700 | 850 | 1300 | 6.6281 | 13.2561 | 19.8842 | 33.1404 | 49.7105 | 66.2807 | 97.3638 | 98.2989 | 98.5712 | 98.5281 | 98.3286 | 98.1691 | 98.3516 | 96.7215 | 97.825 | 98.1342 | 98.1458 | 98.0383 | 97.8359 | 97.9989 | 94.5379 | 96.5379 | 97.2009 | 97.5021 | 97.4648 | 97.3043 | 97.2695 | 2019-08-01 | 2023-02-13
Sungrow Power Supply Co., Ltd. | SC75HV [600V] | N | N | Y | Y | Y | Y | Y* | Y | 82.5 kW, 600 Vac, Bi-directional, Stand-Alone or Grid Support Utility Interactive Energy Storage Inverter | 82.5 | 600 | 98 | No Information Submitted | No Information Submitted | CSA Group | [06/14/2019] | [MDSP_AGATE-S_V11_V01_A] | 2019-08-01 | [06/14/2019] | 2020-10-12 | CSA Group | 2020-07-22 | 2020-10-12 |  | N | N | 5.35 |  |  | 870 | 1000 | 1300 | 8.2568 | 16.5137 | 24.7705 | 41.2842 | 61.9263 | 82.5684 | 97.5289 | 98.3356 | 98.5333 | 98.5931 | 98.4281 | 98.2689 | 98.4268 | 96.8742 | 97.9804 | 98.2077 | 98.2667 | 98.1351 | 97.9228 | 98.1027 | 94.7732 | 97.15 | 97.6049 | 97.8392 | 97.7759 | 97.5738 | 97.6071 | 2019-08-01 | 2020-10-12
Sungrow Power Supply Co., Ltd. | SG250HX-US [800V] | Y | N | Y | Y | Y | Y | Y* | Y | 250 kW, 800 Vac, 3-phase, Transformerless Grid Support Utility Interactive Battery and Solar Inverter | 226.997 | 800 | 98.5 | No Information Submitted | No Information Submitted | CSA Group | [08/04/2020] | [MDSP_DIAMOND-S_V11_V01_A] | 2020-09-21 | [08/04/2020] | 2021-02-22 | CSA Group | 2020-12-07 | 2021-02-22 |  | N | N | 5.21 |  |  | 860 | 1080 | 1300 | 22.6997 | 45.3994 | 68.0992 | 113.4986 | 170.2479 | 226.9972 | 97.0577 | 98.2506 | 98.469 | 98.5708 | 98.4621 | 98.262 | 98.409 | 98.195 | 98.7627 | 98.9461 | 99.0101 | 98.869 | 98.6779 | 98.8661 | 97.9983 | 98.6612 | 98.8997 | 98.9478 | 98.8178 | 98.632 | 98.805 | 2020-09-21 | 2021-02-22
Sungrow Power Supply Co., Ltd. | SC250KU [480V] | N | N | Y | Y | Y | Y | Y* | Y | 250 kW, 480 Vac Grid Support Utility Interactive Storage Inverter, bi-directional for use with battery management system | 250 | 480 | 96 | No Information Submitted | No Information Submitted | CSA Group | [05/11/2018];[04/29/2019] | [DSP_SC250-V13_V1_B_M];[DSP_SC250-V13_V1_C_M] | 2019-02-01 | [04/29/2019] | 2021-09-13 | CSA Group | 2021-08-11 | 2021-09-13 |  | N | N | 93.64 |  |  | 500 | 675 | 850 | 25.329 | 50.6581 | 75.9871 | 126.6452 | 189.9678 | 253.2904 | 95.0019 | 96.5561 | 96.9221 | 96.7419 | 96.3008 | 95.8054 | 96.404 | 94.0209 | 96.3064 | 96.5163 | 96.3454 | 96.1902 | 95.7691 | 96.1599 | 92.8571 | 94.8975 | 96.0999 | 96.0222 | 95.9534 | 95.5741 | 95.7898 | 2019-02-01 | 2021-09-13
Sungrow Power Supply Co., Ltd. | SC1000KU [540V] | Y | N | Y | Y | N | N | N | N | 1000 kW, 540 Vac Grid Support Utility Interactive Storage Inverter, bi-directional for use with battery management system, intended to be used in conjunction with a 1000 KVA (min) rated isolation transformer | 1001.306 | 540 | 96.5 | No Information Submitted | No Information Submitted | CSA Group | [09/19/2019] | [DSP_SC1000KU_V1_B_M] | 2019-02-01 | No Information Submitted | No Information Submitted | No Information Submitted | No Information Submitted | No Information Submitted | Efficiency data inclusive of transformer effect based on 1 kVA Low-Voltage Dry-Type Distribution Transformers Table in DOE216. | N | N | 83.7646 |  |  | 810 | 1005 | 1200 | 100.1306 | 200.2612 | 300.3918 | 500.653 | 750.9795 | 1001.306 | 94.9956 | 96.8144 | 97.2437 | 97.3155 | 97.0286 | 96.6633 | 97.0044 | 94.2811 | 96.3444 | 96.9047 | 97.0479 | 96.8017 | 96.439 | 96.7239 | 93.6894 | 95.9275 | 96.5802 | 96.8324 | 96.5978 | 96.1882 | 96.4746 | 2019-02-01
Sungrow Power Supply Co., Ltd. | SC1200UD-US [480V] | N | Y | Y | Y | Y | Y | Y* | Y | 1200 kVA, 480 Vac, Bi-directional, Grid Support Utility Interactive Battery Inverter | 1203.052 | 480 | 98.5 | SGS | [1/30/2022] | SGS | [1/30/2022] | [DSP-Udseries-V1-A] | 2021-05-03 | [12/30/2020] | 2021-05-03 | SGS | 2021-09-14 | 2021-09-21 |  | N | N | 146.929 |  |  | 700 | 900 | 1500 | 120.3052 | 240.6104 | 360.9156 | 601.526 | 902.289 | 1203.052 | 98.4881 | 98.7829 | 98.7942 | 98.6273 | 98.3268 | 98.0578 | 98.4618 | 98.1743 | 98.5753 | 98.598 | 98.4816 | 98.2181 | 97.9451 | 98.3215 | 97.2336 | 98.0029 | 98.2153 | 98.2283 | 98.015 | 97.7698 | 98.0397 | 2021-05-03 | 2023-02-13
Sungrow Power Supply Co., Ltd. | SC1375UD-US [550V] | N | Y | Y | Y | Y | Y | Y* | Y | 1375 kVA, 550 Vac, Bi-directional, Grid Support Utility Interactive Battery Inverter | 1378.936 | 550 | 98.5 | SGS | [1/30/2022] | SGS | [1/30/2022] | [DSP-Udseries-V1-A] | 2021-05-03 | [12/30/2020] | 2021-05-03 | SGS | 2021-09-14 | 2021-09-21 |  | N | N | 144.254 |  |  | 800 | 975 | 1500 | 137.8936 | 275.7872 | 413.6808 | 689.468 | 1034.202 | 1378.936 | 98.4972 | 98.8173 | 98.8873 | 98.7562 | 98.5195 | 98.2335 | 98.6131 | 98.2871 | 98.7125 | 98.7893 | 98.6739 | 98.4481 | 98.1471 | 98.5282 | 97.6928 | 98.3328 | 98.4872 | 98.4032 | 98.2035 | 98.0163 | 98.2562 | 2021-05-03 | 2023-02-13
Sungrow Power Supply Co., Ltd. | SC1575UD-US [630V] | N | Y | Y | Y | Y | Y | Y* | Y | 1575 kVA, 630 Vac, Bi-directional, Grid Support Utility Interactive Battery Inverter | 1582.996 | 630 | 98.5 | SGS | [1/30/2022] | SGS | [1/30/2022] | [DSP-Udseries-V1-A] | 2021-05-03 | [12/30/2020] | 2021-05-03 | SGS | 2021-09-14 | 2021-09-21 |  | N | N | 144.104 |  |  | 915 | 1062 | 1500 | 158.2996 | 316.5992 | 474.8988 | 791.498 | 1187.247 | 1582.996 | 98.5171 | 98.8728 | 98.9565 | 98.8432 | 98.6696 | 98.308 | 98.7264 | 98.2726 | 98.7726 | 98.8628 | 98.7828 | 98.5989 | 98.2712 | 98.6484 | 97.8901 | 98.4771 | 98.6428 | 98.5894 | 98.4413 | 98.1299 | 98.4607 | 2021-05-03 | 2023-02-13
Sungrow Power Supply Co., Ltd. | SC1725UD-US [690V] | N | Y | Y | Y | Y | Y | Y* | Y | 1725 kVA, 690 Vac, Bi-directional, Grid Support Utility Interactive Battery Inverter | 1728.406 | 690 | 98.5 | SGS | [1/30/2022] | SGS | [1/30/2022] | [DSP-Udseries-V1-A] | 2021-05-03 | [12/30/2020] | 2021-05-03 | SGS | 2021-09-14 | 2021-09-21 |  | N | N | 141.725 |  |  | 1000 | 1125 | 1500 | 172.8406 | 345.6812 | 518.5218 | 864.203 | 1296.3045 | 1728.406 | 98.5057 | 98.8927 | 99.016 | 98.9552 | 98.7298 | 98.4459 | 98.7964 | 98.2439 | 98.782 | 98.9046 | 98.8565 | 98.6774 | 98.346 | 98.7136 | 97.958 | 98.595 | 98.7454 | 98.7257 | 98.5906 | 98.2302 | 98.5945 | 2021-05-03 | 2023-02-13
Sungrow Power Supply Co., Ltd. | SC2500U [550V] | N | N | Y | Y | Y | N | N | N | 2500 Kva, 550 Vac, Bi-directional, Grid Support Utility Interactive Battery Inverter | 2507.194 | 550 | 97.5 | No Information Submitted | No Information Submitted | CSA Group | [10/30/2019] | [DSP_SC2500U_V11_V1_A, LCD_SC2500U_V1_A] | 2020-01-02 | [10/30/2019] | No Information Submitted | No Information Submitted | No Information Submitted | No Information Submitted | Efficiency data inclusive of transformer effect based on 2500 kVA Medium-Voltage Dry-Type Distribution Transformers Table in DOE216. | N | N | 62.8 |  |  | 800 | 975 | 1500 | 250.7194 | 501.4388 | 752.1582 | 1253.597 | 1880.3955 | 2507.194 | 96.1656 | 97.496 | 97.8461 | 97.9177 | 97.6547 | 97.324 | 97.6489 | 96.0246 | 97.2391 | 97.7308 | 97.8521 | 97.5444 | 97.19 | 97.5376 | 95.4326 | 96.8219 | 97.3458 | 97.4664 | 97.1968 | 96.9426 | 97.1693 | 2020-01-02 | 2020-03-23
Tabuchi Electric Co., Ltd. | THD-S55P3BB-US [240V] | Y | N | Y | Y | Y | N | N | N | 5.5 kW, 240 Vac Grid Support Utility Interactive Hybrid Inverter with 3.3 kW Discharge Rate/20 kWh Storage Capacity | 5.5189 | 240 | 94.5 | No Information Submitted | No Information Submitted | Intertek | [9/20/2017] | [4.1] | 2018-10-15 | [9/20/2017] | No Information Submitted | No Information Submitted | No Information Submitted | No Information Submitted |  | N | N | 10.1 |  |  | 240 | 380 | 520 | 0.55189 | 1.1038 | 1.6557 | 2.7595 | 4.1392 | 5.5189 | 89.3 | 93.3 | 94.3 | 94.7 | 94.1 | 94.2 | 94 | 89.7 | 93.7 | 94.7 | 95.4 | 95.5 | 95.4 | 95.1 | 88.8 | 93.1 | 94.3 | 95.1 | 95.2 | 94.9 | 94.7 | 2017-12-15 | 2018-10-15
Tabuchi Electric Co., Ltd. | THD-S55P3B-US [240V] | Y | N | Y | Y | Y | N | N | N | 5.5 kW, 240 Vac Grid Support Utility Interactive Hybrid Inverter with 2 kW Discharge Rate/10 kWh Storage Capacity | 5.5189 | 240 | 94.5 | No Information Submitted | No Information Submitted | Intertek | [9/20/2017] | [4.1] | 2018-10-15 | [9/20/2017] | No Information Submitted | No Information Submitted | No Information Submitted | No Information Submitted |  | N | N | 10.1 |  |  | 240 | 380 | 520 | 0.55189 | 1.1038 | 1.6557 | 2.7595 | 4.1392 | 5.5189 | 89.3 | 93.3 | 94.3 | 94.7 | 94.1 | 94.2 | 94 | 89.7 | 93.7 | 94.7 | 95.4 | 95.5 | 95.4 | 95.1 | 88.8 | 93.1 | 94.3 | 95.1 | 95.2 | 94.9 | 94.7 | 2017-12-15 | 2018-10-15
Tabuchi Electric Co., Ltd. | THE-S55P3BB-USW [240V] | Y | N | Y | Y | Y | N | N | N | 5.5 kW, 240 Vac Grid Support Utility Interactive Hybrid Inverter with 4.0 kW Discharge Rate/20 kWh Storage Capacity | 5.5189 | 240 | 94.5 | No Information Submitted | No Information Submitted | Intertek | [04/26/2018] | [4.11] | 2018-10-15 | [04/26/2018] | No Information Submitted | No Information Submitted | No Information Submitted | No Information Submitted |  | N | N | 10.1 |  |  | 240 | 380 | 520 | 0.55189 | 1.1038 | 1.6557 | 2.7595 | 4.1392 | 5.5189 | 89.326 | 93.286 | 94.304 | 94.656 | 94.048 | 94.174 | 93.9857 | 89.688 | 93.666 | 94.706 | 95.44 | 95.498 | 95.41 | 95.0624 | 88.78 | 93.076 | 94.276 | 95.094 | 95.166 | 94.922 | 94.6719 | 2018-06-01 | 2018-10-15
Tigo Energy, Inc | TSI-3.0K-US [208V] | Y | N | Y | Y | Y | Y | Y* | Y | 2.626 kW, 208 Vac Hybrid Grid Support Utility Interactive Inverter | 2.626 | 208 | 96.5 | No Information Submitted | No Information Submitted | Intertek | [11/09/2021] | [UE1.0] | 2022-02-01 | [11/09/2021] | 2022-02-01 | Intertek | 2021-11-09 | 2022-02-01 |  | N | N | 1.576 |  |  | 125 | 380 | 480 | 0.26259 | 0.52518 | 0.78777 | 1.3129 | 1.9694 | 2.6259 | 91.2934 | 93.7087 | 95.2183 | 95.8997 | 95.8355 | 95.6645 | 95.4784 | 93.5823 | 95.3477 | 96.9042 | 97.2283 | 97.3991 | 97.0876 | 97.033 | 92.5038 | 95.6858 | 96.4301 | 96.8779 | 96.8499 | 96.9624 | 96.579 | 2022-02-01
Tigo Energy, Inc | TSI-3.0K-US [240V] | Y | N | Y | Y | Y | Y | Y* | Y | 3.095 kW, 240 Vac Hybrid Grid Support Utility Interactive Inverter | 3.095 | 240 | 97 | No Information Submitted | No Information Submitted | Intertek | [11/09/2021] | [UE1.0] | 2022-02-01 | [11/09/2021] | 2022-02-01 | Intertek | 2021-11-09 | 2022-02-01 |  | N | N | 1.593 |  |  | 125 | 380 | 480 | 0.30951 | 0.61902 | 0.92853 | 1.5475 | 2.3213 | 3.0951 | 92.5494 | 94.742 | 95.5187 | 96.466 | 96.3778 | 96.1735 | 96.0481 | 94.9531 | 96.9774 | 97.284 | 97.7821 | 97.7609 | 97.4493 | 97.5411 | 93.2489 | 95.9992 | 96.7283 | 97.2156 | 97.3487 | 97.3889 | 97.0169 | 2022-02-01
Tigo Energy, Inc | TSI-3.8K-US [208V] | Y | N | Y | Y | Y | Y | Y* | Y | 3.324 kW, 208 Vac Hybrid Grid Support Utility Interactive Inverter | 3.324 | 208 | 97 | No Information Submitted | No Information Submitted | Intertek | [11/09/2021] | [UE1.0] | 2022-02-01 | [11/09/2021] | 2022-02-01 | Intertek | 2021-11-09 | 2022-02-01 |  | N | N | 1.576 |  |  | 160 | 380 | 480 | 0.33238 | 0.66477 | 0.99715 | 1.6619 | 2.4929 | 3.3238 | 91.7552 | 94.4271 | 95.625 | 96.3968 | 96.3716 | 96.2365 | 95.9987 | 92.8401 | 95.7332 | 97.3293 | 97.2908 | 97.7747 | 97.4727 | 97.3051 | 92.8717 | 95.7668 | 96.7784 | 97.4953 | 97.5884 | 97.4672 | 97.1859 | 2022-02-01
Tigo Energy, Inc | TSI-3.8K-US [240V] | Y | N | Y | Y | Y | Y | Y* | Y | 3.888 kW, 240 Vac Hybrid Grid Support Utility Interactive Inverter | 3.888 | 240 | 97 | No Information Submitted | No Information Submitted | Intertek | [11/09/2021] | [UE1.0] | 2022-02-01 | [11/09/2021] | 2022-02-01 | Intertek | 2021-11-09 | 2022-02-01 |  | N | N | 1.593 |  |  | 160 | 380 | 480 | 0.38882 | 0.77764 | 1.1665 | 1.9441 | 2.9162 | 3.8882 | 92.9226 | 95.0495 | 95.9079 | 96.5875 | 96.7318 | 96.456 | 96.3523 | 95.8681 | 97.43 | 97.8567 | 98.062 | 98.0583 | 97.9727 | 97.9116 | 93.4977 | 96.4887 | 97.1935 | 97.6687 | 97.7381 | 97.6144 | 97.4199 | 2022-02-01
Tigo Energy, Inc | TSI-5.0K-US [208V] | Y | N | Y | Y | Y | Y | Y* | Y | 4.28 kW, 208 Vac Hybrid Grid Support Utility Interactive Inverter | 4.28 | 208 | 97.5 | No Information Submitted | No Information Submitted | Intertek | [11/09/2021] | [UE1.0] | 2022-02-01 | [11/09/2021] | 2022-02-01 | Intertek | 2021-11-09 | 2022-02-01 |  | N | N | 1.576 |  |  | 210 | 380 | 480 | 0.42805 | 0.85609 | 1.2841 | 2.1402 | 3.2104 | 4.2805 | 93.9969 | 95.6291 | 96.5292 | 97.277 | 96.8685 | 96.4968 | 96.7182 | 95.6415 | 97.3556 | 97.7545 | 97.9536 | 97.7989 | 97.5872 | 97.707 | 95.0137 | 96.8034 | 97.3434 | 97.6629 | 97.6924 | 97.3985 | 97.478 | 2022-02-01
Tigo Energy, Inc | TSI-5.0K-US [240V] | Y | N | Y | Y | Y | Y | Y* | Y | 4.943 kW, 240 Vac Hybrid Grid Support Utility Interactive Inverter | 4.943 | 240 | 97.5 | No Information Submitted | No Information Submitted | Intertek | [11/09/2021] | [UE1.0] | 2022-02-01 | [11/09/2021] | 2022-02-01 | Intertek | 2021-11-09 | 2022-02-01 |  | N | N | 1.593 |  |  | 210 | 380 | 480 | 0.49432 | 0.98864 | 1.483 | 2.4716 | 3.7074 | 4.9432 | 94.2674 | 96.0279 | 96.6177 | 96.9688 | 96.7976 | 96.4626 | 96.6555 | 95.8274 | 97.6476 | 97.9929 | 98.1977 | 98.0262 | 97.7757 | 97.9388 | 95.1548 | 97.2155 | 97.7005 | 97.9802 | 97.817 | 97.6089 | 97.6903 | 2022-02-01
Tigo Energy, Inc | TSI-6.0K-US [208V] | Y | N | Y | Y | Y | Y | Y* | Y | 5.143 kW, 208 Vac Hybrid Grid Support Utility Interactive Inverter | 5.143 | 208 | 97 | No Information Submitted | No Information Submitted | Intertek | [11/09/2021] | [UE1.0] | 2022-02-01 | [11/09/2021] | 2022-02-01 | Intertek | 2021-11-09 | 2022-02-01 |  | N | N | 1.576 |  |  | 170 | 380 | 480 | 0.51426 | 1.0285 | 1.5428 | 2.5713 | 3.8569 | 5.1426 | 93.4812 | 95.1436 | 95.9216 | 96.4143 | 96.4086 | 96.2016 | 96.1607 | 95.7404 | 97.2023 | 97.6753 | 97.7276 | 97.7059 | 97.2003 | 97.5777 | 94.531 | 96.5287 | 97.1839 | 97.4841 | 97.5 | 97.1255 | 97.2727 | 2022-02-01
Tigo Energy, Inc | TSI-6.0K-US [240V] | Y | N | Y | Y | Y | Y | Y* | Y | 5.918 kW, 240 Vac Hybrid Grid Support Utility Interactive Inverter | 5.918 | 240 | 97 | No Information Submitted | No Information Submitted | Intertek | [11/09/2021] | [UE1.0] | 2022-02-01 | [11/09/2021] | 2022-02-01 | Intertek | 2021-11-09 | 2022-02-01 |  | N | N | 1.593 |  |  | 170 | 380 | 480 | 0.59178 | 1.1836 | 1.7753 | 2.9589 | 4.4383 | 5.9177 | 93.4931 | 95.0713 | 96.0091 | 96.5068 | 96.5375 | 96.277 | 96.2595 | 96.2836 | 97.6235 | 97.995 | 98.0323 | 97.7405 | 97.6407 | 97.7632 | 95.2829 | 97.0935 | 97.4899 | 97.8279 | 97.6998 | 97.4333 | 97.5612 | 2022-02-01
Tigo Energy, Inc | TSI-7.6K-US [208V] | Y | N | Y | Y | Y | Y | Y* | Y | 6.58 kW, 208 Vac Hybrid Grid Support Utility Interactive Inverter | 6.58 | 208 | 97 | No Information Submitted | No Information Submitted | Intertek | [11/09/2021] | [UE1.0] | 2022-02-01 | [11/09/2021] | 2022-02-01 | Intertek | 2021-11-09 | 2022-02-01 |  | N | N | 1.576 |  |  | 212 | 380 | 480 | 0.65804 | 1.3161 | 1.9741 | 3.2902 | 4.9353 | 6.5804 | 93.7826 | 95.5421 | 96.606 | 96.8324 | 96.8224 | 96.4415 | 96.5939 | 95.6144 | 97.208 | 97.6283 | 97.7129 | 97.8083 | 97.3895 | 97.628 | 94.0659 | 96.3435 | 97.3147 | 97.3793 | 97.4451 | 97.2215 | 97.2142 | 2022-02-01
Tigo Energy, Inc | TSI-8.2K-US [208V] | Y | N | Y | Y | Y | Y | Y* | Y | 8.2 kW, 208 Vac Hybrid Grid Support Utility Interactive Inverter with PCS Functionality | 7.166 | 208 | 97.5 | No Information Submitted | No Information Submitted | Intertek | [11/09/2021] | [UE1.0] | 2022-02-01 | [11/09/2021] | 2022-02-01 | Intertek | 2021-11-09 | 2022-02-01 |  | N | N | 10 |  |  | 250 | 380 | 480 | 0.71659 | 1.4332 | 2.1498 | 3.5829 | 5.3744 | 7.1659 | 93.818 | 95.9467 | 96.5916 | 96.9394 | 96.8921 | 96.7981 | 96.691 | 95.2258 | 97.2231 | 97.7432 | 97.9238 | 97.8229 | 97.7412 | 97.6966 | 93.7147 | 96.5216 | 97.2952 | 97.7041 | 97.7221 | 97.6373 | 97.4425 | 2022-02-01
Tigo Energy, Inc | TSI-7.6K-US [240V] | Y | N | Y | Y | Y | Y | Y* | Y | 7.524 kW, 240 Vac Hybrid Grid Support Utility Interactive Inverter | 7.524 | 240 | 97.5 | No Information Submitted | No Information Submitted | Intertek | [11/09/2021] | [UE1.0] | 2022-02-01 | [11/09/2021] | 2022-02-01 | Intertek | 2021-11-09 | 2022-02-01 |  | N | N | 1.593 |  |  | 212 | 380 | 480 | 0.75242 | 1.5048 | 2.2573 | 3.7621 | 5.6431 | 7.5242 | 94.8321 | 96.2443 | 96.9372 | 97.1359 | 97.0549 | 96.4681 | 96.899 | 96.1031 | 97.82 | 98.0103 | 98.1875 | 98.0302 | 97.4081 | 97.9421 | 95.2191 | 97.2034 | 97.6838 | 97.8749 | 97.7927 | 97.3782 | 97.6437 | 2022-02-01
Tigo Energy, Inc | TSI-9.0K-US [208V] | Y | N | Y | Y | Y | Y | Y* | Y | 9 kW, 208 Vac Hybrid Grid Support Utility Interactive Inverter with PCS Functionality | 7.874 | 208 | 97.5 | No Information Submitted | No Information Submitted | Intertek | [11/09/2021] | [UE1.0] | 2022-02-01 | [11/09/2021] | 2022-02-01 | Intertek | 2021-11-09 | 2022-02-01 |  | N | N | 10 |  |  | 250 | 380 | 480 | 0.78742 | 1.5748 | 2.3623 | 3.9371 | 5.9056 | 7.8742 | 93.9829 | 96.0797 | 96.6986 | 97.0304 | 96.9127 | 96.7846 | 96.7465 | 95.5872 | 97.3526 | 97.782 | 97.9238 | 97.7705 | 97.6713 | 97.6909 | 94.5847 | 96.692 | 97.396 | 97.712 | 97.6675 | 97.5806 | 97.4678 | 2022-02-01
Tigo Energy, Inc | TSI-8.2K-US [240V] | Y | N | Y | Y | Y | Y | Y* | Y | 8.2 kW, 240 Vac Hybrid Grid Support Utility Interactive Inverter with PCS Functionality | 8.251 | 240 | 97.5 | No Information Submitted | No Information Submitted | Intertek | [11/09/2021] | [UE1.0] | 2022-02-01 | [11/09/2021] | 2022-02-01 | Intertek | 2021-11-09 | 2022-02-01 |  | N | N | 10 |  |  | 250 | 380 | 480 | 0.82514 | 1.6503 | 2.4754 | 4.1257 | 6.1886 | 8.2514 | 93.9258 | 96.1247 | 96.8143 | 97.2666 | 97.2617 | 97.0721 | 97.0092 | 95.5722 | 97.4863 | 97.9916 | 98.2391 | 98.1842 | 98.0166 | 98.0249 | 93.7743 | 96.6734 | 97.4868 | 97.9609 | 97.966 | 97.9229 | 97.673 | 2022-02-01
Tigo Energy, Inc | TSI-10.0K-US [208V] | Y | N | Y | Y | Y | Y | Y* | Y | 10 kW, 208 Vac Hybrid Grid Support Utility Interactive Inverter with PCS Functionality | 8.76 | 208 | 97.5 | No Information Submitted | No Information Submitted | Intertek | [11/09/2021] | [UE1.0] | 2022-02-01 | [11/09/2021] | 2022-02-01 | Intertek | 2021-11-09 | 2022-02-01 |  | N | N | 10 |  |  | 250 | 380 | 480 | 0.87595 | 1.7519 | 2.6278 | 4.3797 | 6.5696 | 8.7595 | 94.7147 | 96.1872 | 96.7641 | 96.9456 | 96.7226 | 96.627 | 96.6625 | 96.1898 | 97.4947 | 97.8331 | 97.8547 | 97.653 | 97.5442 | 97.6451 | 94.884 | 96.9958 | 97.5353 | 97.726 | 97.6134 | 97.5151 | 97.4827 | 2022-02-01
Tigo Energy, Inc | TSI-9.0K-US [240V] | Y | N | Y | Y | Y | Y | Y* | Y | 9 kW, 240 Vac Hybrid Grid Support Utility Interactive Inverter with PCS Functionality | 9.063 | 240 | 97.5 | No Information Submitted | No Information Submitted | Intertek | [11/09/2021] | [UE1.0] | 2022-02-01 | [11/09/2021] | 2022-02-01 | Intertek | 2021-11-09 | 2022-02-01 |  | N | N | 10 |  |  | 250 | 380 | 480 | 0.90625 | 1.8125 | 2.7188 | 4.5312 | 6.7969 | 9.0625 | 94.2384 | 96.2702 | 96.908 | 97.3235 | 97.2 | 97.0403 | 97.018 | 95.9482 | 97.6026 | 98.0707 | 98.2515 | 98.1428 | 97.9914 | 98.0346 | 94.3716 | 96.8985 | 97.6347 | 98.0229 | 98.0409 | 97.9412 | 97.7795 | 2022-02-01
Tigo Energy, Inc | TSI-11.4K-US [208V] | Y | N | Y | Y | Y | Y | Y* | Y | 11.4 kW, 208 Vac Hybrid Grid Support Utility Interactive Inverter with PCS Functionality | 10.04 | 208 | 97.5 | No Information Submitted | No Information Submitted | Intertek | [11/09/2021] | [UE1.0] | 2022-02-01 | [11/09/2021] | 2022-02-01 | Intertek | 2021-11-09 | 2022-02-01 |  | N | N | 10 |  |  | 250 | 380 | 480 | 1.004 | 2.008 | 3.0119 | 5.0199 | 7.5298 | 10.0398 | 95.0284 | 96.5616 | 97.0154 | 97.1814 | 96.9023 | 96.8567 | 96.8802 | 95.703 | 97.5294 | 97.8587 | 97.8733 | 97.7607 | 97.7179 | 97.7001 | 95.102 | 97.007 | 97.5024 | 97.6871 | 97.6273 | 97.6013 | 97.4916 | 2022-02-01
Tigo Energy, Inc | TSI-10.0K-US [240V] | Y | N | Y | Y | Y | Y | Y* | Y | 10 kW, 240 Vac Hybrid Grid Support Utility Interactive Inverter with PCS Functionality | 10.082 | 240 | 97.5 | No Information Submitted | No Information Submitted | Intertek | [11/09/2021] | [UE1.0] | 2022-02-01 | [11/09/2021] | 2022-02-01 | Intertek | 2021-11-09 | 2022-02-01 |  | N | N | 10 |  |  | 250 | 380 | 480 | 1.0082 | 2.0164 | 3.0246 | 5.041 | 7.5615 | 10.082 | 95.1276 | 96.4976 | 97.0675 | 97.3296 | 97.1985 | 96.9229 | 97.0787 | 96.3253 | 97.7618 | 98.1384 | 98.2919 | 98.1462 | 97.9316 | 98.0731 | 95.0134 | 97.1984 | 97.7803 | 98.0517 | 98.0092 | 97.8719 | 97.8234 | 2022-02-01
Tigo Energy, Inc | TSI-11.4K-US [240V] | Y | N | Y | Y | Y | Y | Y* | Y | 11.4 kW, 240 Vac Hybrid Grid Support Utility Interactive Inverter with PCS Functionality | 11.52 | 240 | 98 | No Information Submitted | No Information Submitted | Intertek | [11/09/2021] | [UE1.0] | 2022-02-01 | [11/09/2021] | 2022-02-01 | Intertek | 2021-11-09 | 2022-02-01 |  | N | N | 10 |  |  | 250 | 380 | 480 | 1.152 | 2.304 | 3.456 | 5.76 | 8.64 | 11.52 | 95.3626 | 96.9572 | 97.4775 | 97.685 | 97.5433 | 97.3539 | 97.4392 | 96.5819 | 98.0275 | 98.3999 | 98.5274 | 98.4351 | 98.2539 | 98.3467 | 95.457 | 97.1914 | 97.7448 | 97.9708 | 97.8318 | 97.6582 | 97.7149 | 2022-02-01
WSTECH GmbH | APS800-ES-1-440-5 [440V] | N | N | Y | Y | Y | N | N | N | 800 kW, 440 Vac, Grid Support Utility Interactive Centeral Battery Inverter | 814.167 | 440 | 97.5 | No Information Submitted | No Information Submitted | MET | [10/12/2020] | [APU V3130 APMC V2040] | 2020-11-12 | [10/12/2020] | No Information Submitted | No Information Submitted | No Information Submitted | No Information Submitted | Efficiency data inclusive of transformer effect based on 1000 kVA Low-Voltage Dry-Type Distribution Transformers Table in DOE216. | N | N | 91.4 |  |  | 648 | 1000 | 1500 | 81.4167 | 162.8334 | 244.2501 | 407.0835 | 610.6252 | 814.1669 | 96.8994 | 97.9207 | 98.1472 | 98.0855 | 97.7317 | 97.3005 | 97.8104 | 97.156 | 97.9031 | 98.0845 | 97.9812 | 97.697 | 97.2751 | 97.7708 | 96.5182 | 97.3518 | 97.6259 | 97.6679 | 97.3419 | 96.9571 | 97.3927 | 2020-11-12
WSTECH GmbH | APS870-ES-1-480-5 [480V] | N | N | Y | Y | Y | Y | N | N | 870 kW, 480 Vac, Grid Support Utility Interactive Centeral Battery Inverter | 872.029 | 480 | 98 | No Information Submitted | No Information Submitted | MET | [04/08/2021] | [APU V3130 APMC V2050] | 2021-07-01 | [04/08/2021] | 2021-07-01 | No Information Submitted | No Information Submitted | No Information Submitted |  | N | N | 91.402 |  |  | 770 | 1000 | 1470 | 87.2029 | 174.4058 | 261.6087 | 436.0145 | 654.0218 | 872.029 | 97.0815 | 98.1883 | 98.4162 | 98.4017 | 98.1322 | 97.7562 | 98.1648 | 95.7664 | 97.2807 | 97.8339 | 98.0408 | 97.8593 | 97.5271 | 97.7651 | 96.9374 | 97.6397 | 97.8465 | 97.7946 | 97.5592 | 97.1756 | 97.6031 | 2021-07-01
WSTECH GmbH | APS1600-ES-2-440-5 [440V] | N | N | Y | Y | Y | N | N | N | 1600 kW, 440 Vac, Grid Support Utility Interactive Centeral Battery Inverter | 1626.952 | 440 | 98 | No Information Submitted | No Information Submitted | MET | [10/12/2020] | [APU V3130 APMC V2040] | 2020-11-12 | [10/12/2020] | No Information Submitted | No Information Submitted | No Information Submitted | No Information Submitted | Efficiency data inclusive of transformer effect based on 2000 kVA Liquid-Immeresed Distribution Transformers Table in DOE216. | N | N | 91.4 |  |  | 648 | 1000 | 1500 | 162.6952 | 325.3904 | 488.0856 | 813.476 | 1220.214 | 1626.952 | 98.0396 | 98.5839 | 98.6684 | 98.5329 | 98.2151 | 97.8585 | 98.3298 | 96.9836 | 97.9106 | 98.1157 | 98.1085 | 97.8527 | 97.453 | 97.8861 | 96.318 | 97.3792 | 97.6608 | 97.7017 | 97.437 | 97.0028 | 97.4501 | 2020-11-12
WSTECH GmbH | APS1740-ES-2-480-5 [480V] | N | N | Y | Y | Y | Y | N | N | 1735 kW, 480 Vac, Grid Support Utility Interactive Centeral Battery Inverter | 1735.36 | 480 | 97.5 | No Information Submitted | No Information Submitted | MET | [04/08/2021] | [APU V3130 APMC V2050] | 2021-07-01 | [04/08/2021] | 2021-07-01 | No Information Submitted | No Information Submitted | No Information Submitted |  | N | N | 91.402 |  |  | 770 | 1000 | 1470 | 173.536 | 347.0721 | 520.6081 | 867.6802 | 1301.5204 | 1735.3605 | 96.2018 | 97.6354 | 98.0243 | 98.1239 | 97.9169 | 97.5975 | 97.8746 | 95.6963 | 97.2746 | 97.7805 | 97.9519 | 97.7577 | 97.4332 | 97.6784 | 94.3845 | 96.4707 | 97.0706 | 97.4161 | 97.3403 | 97.06 | 97.1481 | 2021-07-01
Xiamen Kehua Digital Energy Tech Co., Ltd. | iStoragE2A 7600 [240V] | Y | Y | N | N | N | N | N | N | 7.6 kW, 240 Vac Grid Support Utility Interactive Inverter | 7.581 | 240 | 97 | Intertek | [10/18/2022] | No Information Submitted | No Information Submitted | No Information Submitted | No Information Submitted | No Information Submitted | No Information Submitted | No Information Submitted | No Information Submitted | No Information Submitted |  | N | N | 2.5 |  |  | 300 | 370 | 440 | 0.7581 | 1.5162 | 2.2743 | 3.7905 | 5.6858 | 7.581 | 94.2651 | 95.2225 | 96.163 | 96.9234 | 97.1125 | 97.0636 | 96.748 | 95.2164 | 96.1836 | 96.7935 | 97.3649 | 97.6024 | 97.5348 | 97.2857 | 94.8243 | 95.8334 | 96.5515 | 97.2034 | 97.4231 | 97.3541 | 97.0855 | 2023-01-23
Xiamen Kehua Digital Energy Tech Co., Ltd. | iStoragE2A 9600 [240V] | Y | Y | N | N | N | N | N | N | 9.6 kW, 240 Vac Grid Support Utility Interactive Inverter | 9.5733 | 240 | 97 | Intertek | [10/18/2022] | No Information Submitted | No Information Submitted | No Information Submitted | No Information Submitted | No Information Submitted | No Information Submitted | No Information Submitted | No Information Submitted | No Information Submitted |  | N | N | 2.5 |  |  | 300 | 370 | 440 | 0.95733 | 1.9147 | 2.872 | 4.7866 | 7.1799 | 9.5733 | 94.324 | 95.4338 | 96.4736 | 97.0126 | 97.0914 | 97.0133 | 96.8032 | 95.7635 | 96.4127 | 97.0422 | 97.4839 | 97.5735 | 97.4048 | 97.352 | 94.8907 | 95.9847 | 96.8438 | 97.3145 | 97.3946 | 97.234 | 97.133 | 2023-01-23
Xiamen Kehua Digital Energy Tech Co., Ltd. | iStoragE2A 10000 [240V] | Y | Y | N | N | N | N | N | N | 10 kW, 240 Vac Grid Support Utility Interactive Inverter | 9.9563 | 240 | 97 | Intertek | [10/18/2022] | No Information Submitted | No Information Submitted | No Information Submitted | No Information Submitted | No Information Submitted | No Information Submitted | No Information Submitted | No Information Submitted | No Information Submitted |  | N | N | 2.5 |  |  | 300 | 370 | 440 | 0.99563 | 1.9913 | 2.9869 | 4.9782 | 7.4672 | 9.9563 | 94.3337 | 95.6136 | 96.5122 | 97.0308 | 97.0728 | 96.9826 | 96.8097 | 95.7935 | 96.475 | 97.0733 | 97.5049 | 97.543 | 97.3726 | 97.3468 | 95.184 | 96.0843 | 96.883 | 97.3434 | 97.3652 | 97.2134 | 97.1439 | 2023-01-23
Xiamen Kehua Digital Energy Tech Co., Ltd. | iStoragE2A 11400 [240V] | Y | Y | N | N | N | N | N | N | 11.4 kW, 240 Vac Grid Support Utility Interactive Inverter | 11.3705 | 240 | 97 | Intertek | [10/18/2022] | No Information Submitted | No Information Submitted | No Information Submitted | No Information Submitted | No Information Submitted | No Information Submitted | No Information Submitted | No Information Submitted | No Information Submitted |  | N | N | 2.5 |  |  | 300 | 370 | 440 | 1.1371 | 2.2741 | 3.4112 | 5.6853 | 8.5279 | 11.3705 | 94.3642 | 96.055 | 96.9052 | 97.1019 | 97.0437 | 96.9028 | 96.8756 | 95.8125 | 96.7944 | 97.3353 | 97.6036 | 97.4725 | 97.2634 | 97.3728 | 95.284 | 96.5532 | 97.1622 | 97.414 | 97.3038 | 97.0831 | 97.1806 | 2023-01-23
Xiamen Kehua Digital Energy Tech Co., Ltd. | iStoragE2A 12000 [240V] | Y | Y | N | N | N | N | N | N | 12 kW, 240 Vac Grid Support Utility Interactive Inverter | 11.9682 | 240 | 97 | Intertek | [10/18/2022] | No Information Submitted | No Information Submitted | No Information Submitted | No Information Submitted | No Information Submitted | No Information Submitted | No Information Submitted | No Information Submitted | No Information Submitted |  | N | N | 2.5 |  |  | 300 | 370 | 440 | 1.1968 | 2.3936 | 3.5905 | 5.9841 | 8.9761 | 11.9682 | 94.3841 | 96.0625 | 96.9237 | 97.1216 | 97.0131 | 96.8713 | 96.8654 | 95.8343 | 96.815 | 97.3428 | 97.6232 | 97.4548 | 97.223 | 97.3683 | 95.3154 | 96.5735 | 97.1839 | 97.4422 | 97.282 | 97.04 | 97.1777 | 2023-01-23